## ReadMe
EC225 Level Flight Performance — Data Entry Template
What this calculator will do
Input: pressure altitude (Hp), OAT, aircraft weight (kg), and wind (kt, + tailwind / - headwind). Output: best-range true airspeed (TAS), plus the torque (%) and AEO fuel flow (kg/h) at that TAS.
Why two tables per figure
Each of the 27 source charts (one per Hp/OAT combination) contains two separate pieces of data:
1. Fig n/1 (the Weight-vs-TAS chart with wind lines): gives the TAS to fly for best range, given weight and wind.
2. Fig n/2 (the Torque/TAS chart with the AEO kg/h scale): gives torque and fuel flow for that TAS at that weight - both read off the same curve point, just two aligned scales on the same chart.
So the app does two lookups in sequence: Weight+Wind -> TAS (Table A), then Weight+TAS -> Torque and Fuel Flow (Table B). Same bilinear interpolation as your earlier weight-limit tools, just chained.
How the Hp/OAT figures combine
17 sheets for now, covering Hp 0/3000/6000/9000/12000 ft at OAT 0 degC and warmer (0 and 3000 ft go up to 45 degC; 6000/9000/12000 ft up to 30 degC). Cold-OAT figures (-30, -15) are skipped for now since ops rarely run that cold - Greg will add those 10 figures later. The app interpolates across OAT within a given Hp using the two nearest published figures, then interpolates across Hp.
Filling in each sheet
Weight rows (7000-11000 kg, 500 kg steps) match the labeled curves already printed on both charts - you're tracing an existing line, not eyeballing an interpolation.
Table A wind columns (-50 to +50 kt, 10 kt steps) also match the printed wind-effect lines.
Table B TAS columns (120-160 kt, 5 kt steps) are a suggested default grid, each with a paired Torque % / Fuel kg/h column underneath. Adjust the TAS headers on any sheet if a curve's actual range runs different - sheets don't need to match each other.
Leave a cell blank whenever that Weight/Wind or Weight/TAS combination falls outside the chart's plotted envelope (don't guess or extrapolate).
Round TAS to the nearest 1 kt, torque to the nearest 1%, and fuel flow to the nearest 5-10 kg/h - matches the precision you can actually read off these charts.
Worked example already filled in
Sheet F16_Hp6000_OAT15 has your own example filled in (highlighted green): Weight 8500 kg, Wind 0 -> TAS 144 kt. Fuel flow (580 kg/h) is noted separately since 144 kt falls between the default 140/145 columns - torque wasn't recorded for this one. Use it as the pattern for the rest.
Figure index
Fig # | Hp (ft) | OAT (°C) | Sheet name
3 | 0 | 0 | F03_Hp0_OAT0
4 | 0 | 15 | F04_Hp0_OAT15
5 | 0 | 30 | F05_Hp0_OAT30
6 | 0 | 45 | F06_Hp0_OAT45
9 | 3000 | 0 | F09_Hp3000_OAT0
10 | 3000 | 15 | F10_Hp3000_OAT15
11 | 3000 | 30 | F11_Hp3000_OAT30
12 | 3000 | 45 | F12_Hp3000_OAT45
15 | 6000 | 0 | F15_Hp6000_OAT0
16 | 6000 | 15 | F16_Hp6000_OAT15
17 | 6000 | 30 | F17_Hp6000_OAT30
20 | 9000 | 0 | F20_Hp9000_OAT0
21 | 9000 | 15 | F21_Hp9000_OAT15
22 | 9000 | 30 | F22_Hp9000_OAT30
25 | 12000 | 0 | F25_Hp12000_OAT0
26 | 12000 | 15 | F26_Hp12000_OAT15
27 | 12000 | 30 | F27_Hp12000_OAT30
AUTO-EXTRACTED DATA (2026-07-06): Cells in burnt-orange font were pulled automatically from the RFM PDF charts (pixel-calibrated curve reading, not typed by hand). Validated against Greg's own confirmed read (Fig 16, weight 8500/wind 0 -> TAS 144kt; weight 8500/TAS~144 -> ~580 kg/h) with good agreement. However, coverage is incomplete: many cells are still blank because curves cross or bunch tightly enough that automatic tracking lost them, especially near the high-weight/high-wind corners. Blank cells still need a manual read same as before. Treat orange cells as a strong first pass, not a substitute for a spot-check.
V3 VERIFIED DATA (2026-07-07): All tables re-extracted from RFM section 10.2.A1 (MAKILA 2A1), 'b' figures (MPAI BULLETS CLOSED), per Greg. Dark-blue font = v3 machine-extracted, pixel-calibrated and label-verified. TABLE A: previous data matched the correct charts on only 5 of 17 sheets (F04, F05, F09, F10, F16); the other 12 were traced from wrong pages and were off by 2-7 kt - all replaced. The -10/-20 kt wind columns, missing everywhere in v2, are now filled. Cells left blank are outside the plotted envelope or in curve-crossing tangles near max weight that cannot be read reliably even on paper (worst on hot/high figures; F27 is almost entirely unreadable and nearly blank by design).
TABLE B WARNING: v2 torque/fuel data matched NO chart in the RFM (any engine/intake variant) and was discarded entirely. v3 torque comes from the fig n/2 iso-weight curves (verified against printed curve labels). Fuel comes from the fig n/2 AEO kg/h scale PLUS a per-figure offset (+64 to +96 kg/h) calibrated so results match the RFM's own range/Ck panels (fig n/1) - chosen because Greg's confirmed read (8500 kg/144 kt -> 580 kg/h) matches the range-panel family. Note the RFM is internally inconsistent: the raw kg/h scale reads ~10-15% lower than the range/Ck panels at cruise torques. v3 check value: 8500 kg @ 144 kt = ~587 kg/h interpolated (Greg: 580). Torque cells stop at the AEO MAX CONT line (dashed chart regions excluded). Fuel rounded to 5 kg/h, torque to 0.1%.

## F01_Hp0_OAT-30
Figure 1 — Hp 0 ft, OAT -30°C (Makila 2A1, MPAI bullets closed)
TABLE A — Weight × Wind → Best-Range TAS (kt) [from Fig 1b/1 chart]
Weight (kg) \ Wind (kt) | -50 | -40 | -30 | -20 | -10 | 0 | 10 | 20 | 30 | 40 | 50
7000 | 141.7 | 139.4 | 137.7 | 135.5 | 132.4 | 128.5 | 125.6 | 122.9 | 120.6 | 118.9 | 117.2
7500 | 142.2 | 140.6 | 138.9 | 136.7 | 133.9 | 130.8 | 128.2 | 125.6 | 123.1 | 121.1 | 119.2
8000 | 142.4 | 141.4 | 139.7 | 137.7 | 135.3 | 132.7 | 130.3 | 127.8 | 125.4 | 123.2 | 121.2
8500 | 142.4 | 141.8 | 140.2 | 138.4 | 136.3 | 134.2 | 132 | 129.7 | 127.3 | 125.1 | 123
9000 | 141.9 | 141.9 | 140.4 | 138.8 | 137 | 135.3 | 133.3 | 131 | 128.9 | 126.6 | 124.5
9500 | 141 | 141 | 140.3 | 139 | 137.4 | 135.9 | 134.1 | 132.1 | 130.1 | 128 | 126
10000 | 141 | 140 | 139.9 | 139 | 137.5 | 136.3 | 134.6 | 132.7 | 131 | 129.1 | 127.2
10500 | 139 | 139 | 139 | 138.7 | 137.3 | 136.2 | 134.7 | 133 | 131.7 | 130 | 128.2
11000 | 137 | 137 | 137 | 137 | 136.9 | 135.8 | 134.5 | 133 | 132.1 | 130.7 | 129.1
TABLE B — Weight × TAS → Torque (%) and AEO Fuel Flow (kg/h)
Weight (kg) \ TAS (kt) | 100 kt |  | 110 kt |  | 120 kt |  | 130 kt |  | 140 kt |  | 145 kt
| Torque % | Fuel kg/h | Torque % | Fuel kg/h | Torque % | Fuel kg/h | Torque % | Fuel kg/h | Torque % | Fuel kg/h | Torque % | Fuel kg/h
7000 | 39.2 | 482 | 45 | 509 | 53 | 548 | 64 | 602 | 78 | 670 | 87 | 720
7500 | 41 | 489 | 47 | 515 | 54 | 552 | 65 | 606 | 79 | 675 | 87.2 | 722
8000 | 42.4 | 496 | 48 | 522 | 55 | 556 | 66 | 608 | 80 | 680 | 87.4 | 724
8500 | 44 | 505 | 49 | 530 | 56 | 565 | 66 | 610 | 81 | 685 | 87.6 | 726
9000 | 46 | 514 | 51 | 537 | 58 | 570 | 67 | 617 | 82 | 690 | 87.8 | 729
9500 | 48 | 524 | 53 | 546 | 59 | 578 | 69 | 624 | 83 | 695 | 89 | 732
10000 | 50 | 535 | 55 | 555 | 61 | 588 | 70 | 630 | 83.5 | 700
10500 | 52 | 544 | 57 | 566 | 63 | 593 | 72 | 640 | 84 | 705
11000 | 55 | 555 | 59 | 576 | 65 | 605 | 74 | 649 | 87 | 720
Notes: leave a cell blank if that Weight/Wind or Weight/TAS point falls outside the chart's plotted curves. TAS columns above are a suggested default — shift or add columns on any sheet to match the actual curve range you see. Torque and Fuel Flow are read at the same curve point (same weight line, same TAS) — just two scales on the same chart. Wind sign: negative = headwind, positive = tailwind (per AFM convention printed on the chart).
[12 empty] | AEO MAX CONT | 82.7

## F02_Hp0_OAT-15
Figure 2 — Hp 0 ft, OAT -15°C (Makila 2A1, MPAI bullets closed)
TABLE A — Weight × Wind → Best-Range TAS (kt) [from Fig 2b/1 chart]
Weight (kg) \ Wind (kt) | -50 | -40 | -30 | -20 | -10 | 0 | 10 | 20 | 30 | 40 | 50
7000 | 145.6 | 143.8 | 141 | 138 | 134.8 | 131.4 | 128.2 | 125.7 | 123.6 | 122 | 120.4
7500 | 145.7 | 144.6 | 142.4 | 139.7 | 136.7 | 133.7 | 130.8 | 128.3 | 126 | 124.1 | 122.1
8000 | 145.6 | 145 | 143.4 | 141 | 138.1 | 135.7 | 132.9 | 130.5 | 128.1 | 126 | 123.8
8500 | 145.1 | 145.1 | 143.9 | 141.9 | 139.3 | 137.2 | 134.6 | 132.3 | 129.8 | 127.7 | 125.4
9000 | 144 | 144.6 | 143.9 | 142.3 | 140.1 | 138.2 | 135.8 | 133.6 | 131.2 | 129.1 | 126.9
9500 | 143.7 | 143.7 | 143.7 | 142.3 | 140.6 | 138.9 | 136.6 | 134.6 | 132.3 | 130.3 | 128.2
10000 | 142.6 | 142.6 | 142.6 | 142 | 140.7 | 139.2 | 137.1 | 135.2 | 133.1 | 131.2 | 129.4
10500 | 140 | 140 | 140 | 140 | 140.5 | 139.1 | 137.1 | 135.5 | 133.6 | 132 | 130.6
11000 | 139 | 139 | 139 | 139 | 139 | 138.6 | 136.9 | 135.4 | 133.8 | 132.5 | 131.5
TABLE B — Weight × TAS → Torque (%) and AEO Fuel Flow (kg/h) [from Fig n/2 chart: torque axis + aligned kg/h scale, same curve point]
Weight (kg) \ TAS (kt) | 100 kt |  | 110 kt |  | 120 kt |  | 130 kt |  | 140 kt |  | 145 kt |  | 150 kt
| Torque % | Fuel kg/h | Torque % | Fuel kg/h | Torque % | Fuel kg/h | Torque % | Fuel kg/h | Torque % | Fuel kg/h | Torque % | Fuel kg/h | Torque % | Fuel kg/h
7000 | 38 | 482 | 44 | 507 | 51 | 542 | 61 | 590 | 73 | 651 | 81 | 689 | 91 | 748
7500 | 40 | 490 | 45 | 515 | 52 | 549 | 62 | 593 | 74 | 652 | 81 | 692 | 91 | 748
8000 | 42 | 498 | 47 | 524 | 53 | 553 | 62 | 598 | 75 | 659 | 82 | 698 | 91 | 748
8500 | 44 | 508 | 48 | 530 | 55 | 562 | 64 | 606 | 76 | 666 | 83 | 705 | 92 | 760
9000 | 46 | 518 | 50 | 539 | 57 | 569 | 65 | 610 | 77 | 669 | 83 | 707
9500 | 48 | 528 | 52 | 548 | 58 | 579 | 67 | 619 | 78 | 677 | 85 | 712
10000 | 50 | 538 | 54 | 558 | 59 | 584 | 68 | 627 | 79 | 682 | 86 | 720
10500 | 52 | 549 | 56 | 567 | 62 | 595 | 70 | 633 | 81 | 692 | 89 | 738
11000 | 55 | 560 | 58 | 580 | 64 | 608 | 72 | 647 | 83 | 703 | 91 | 748
Notes: leave a cell blank if that Weight/Wind or Weight/TAS point falls outside the chart's plotted curves. TAS columns above are a suggested default — shift or add columns on any sheet to match the actual curve range you see. Torque and Fuel Flow are read at the same curve point (same weight line, same TAS) — just two scales on the same chart. Wind sign: negative = headwind, positive = tailwind (per AFM convention printed on the chart).
[12 empty] | AEO MAX CONT | 82.7

## F03_Hp0_OAT0
Figure 3 — Hp 0 ft, OAT 0°C
TABLE A — Weight × Wind → Best-Range TAS (kt) [from Fig n/1 chart]
Weight (kg) \ Wind (kt) | -50 | -40 | -30 | -20 | -10 | 0 | 10 | 20 | 30 | 40 | 50
7000 | 148.5 | 147.6 | 143.9 | 139.8 | 136.7 | 133.9 | 131 | 129.1 | 126.5 | 125 | 123.5
7500 | 148.5 | 147.9 | 145.4 | 141.9 | 138.8 | 135.9 | 133.2 | 131.1 | 128.7 | 126.8 | 125.1
8000 | 148.1 | 148.1 | 146.4 | 143.5 | 140.6 | 137.7 | 135.1 | 132.8 | 130.5 | 128.5 | 126.7
8500 | 148 | 147.6 | 146.8 | 144.5 | 141.9 | 139.1 | 136.6 | 134.3 | 132.1 | 130 | 128.1
9000 | 146.8 | 146.8 | 146.8 | 145 | 142.7 | 140.1 | 137.8 | 135.4 | 133.4 | 131.2 | 129.3
9500 | 145.8 | 145.8 | 145.8 | 144.9 | 143.1 | 140.9 | 138.7 | 136.3 | 134.3 | 132.1 | 130.4
10000 | 144.4 | 144.4 | 144.4 | 144.4 | 143.1 | 141.4 | 139.2 | 136.9 | 134.9 | 132.9 | 131.2
10500 | 142.7 | 142.7 | 142.7 | 142.7 | 142.7 | 141.6 | 139.4 | 137.2 | 135.3 | 133.5 | 132
11000 | 141 | 141 | 141 | 141 | 142 | 141 | 139.4 | 137.2 | 135.3 | 133.8 | 132.6
TABLE B — Weight × TAS → Torque (%) and AEO Fuel Flow (kg/h) [from Fig n/2 chart: torque axis + aligned kg/h scale, same curve point]
Weight (kg) \ TAS (kt) | 100 kt |  | 110 kt |  | 120 kt |  | 130 kt |  | 140 kt |  | 145 kt |  | 150 kt
| Torque % | Fuel kg/h | Torque % | Fuel kg/h | Torque % | Fuel kg/h | Torque % | Fuel kg/h | Torque % | Fuel kg/h | Torque % | Fuel kg/h | Torque % | Fuel kg/h
7000 | 37 | 482 | 42 | 507 | 49 | 540 | 58 | 582 | 70 | 642 | 76 | 678 | 86 | 728
7500 | 39 | 491 | 44 | 516 | 50 | 545 | 59 | 589 | 71 | 648 | 77 | 680 | 86 | 730
8000 | 41 | 502 | 45 | 521 | 51 | 551 | 60 | 596 | 71 | 651 | 78 | 683 | 87 | 736
8500 | 43 | 512 | 47 | 532 | 53 | 560 | 61 | 602 | 72 | 654 | 80 | 691 | 89 | 744
9000 | 45 | 521 | 49 | 541 | 55 | 570 | 63 | 609 | 74 | 662 | 81 | 697 | 91 | 755
9500 | 47 | 533 | 51 | 550 | 57 | 579 | 65 | 618 | 75 | 670 | 82 | 702 | 92 | 761
10000 | 50 | 543 | 53 | 562 | 59 | 589 | 66 | 627 | 77 | 680 | 84 | 711
10500 | 52 | 553 | 55 | 572 | 61 | 598 | 69 | 638 | 80 | 692 | 87 | 732
11000 | 54 | 563 | 58 | 582 | 63 | 610 | 71 | 648 | 82 | 702 | 89 | 745
Notes: leave a cell blank if that Weight/Wind or Weight/TAS point falls outside the chart's plotted curves. TAS columns above are a suggested default — shift or add columns on any sheet to match the actual curve range you see. Torque and Fuel Flow are read at the same curve point (same weight line, same TAS) — just two scales on the same chart. Wind sign: negative = headwind, positive = tailwind (per AFM convention printed on the chart).
[12 empty] | AEO MAX CONT | 82.7

## F04_Hp0_OAT15
Figure 4 — Hp 0 ft, OAT 15°C
TABLE A — Weight × Wind → Best-Range TAS (kt) [from Fig n/1 chart]
Weight (kg) \ Wind (kt) | -50 | -40 | -30 | -20 | -10 | 0 | 10 | 20 | 30 | 40 | 50
7000 | 151.1 | 150 | 145.5 | 141.4 | 139.1 | 137.1 | 134.3 | 131.7 | 129.3 | 127.5 | 125.8
7500 | 151 | 150.2 | 147.2 | 143.6 | 140.9 | 138.6 | 135.9 | 133.6 | 131.4 | 129.4 | 127.6
8000 | 150.5 | 150.2 | 148.3 | 145.2 | 142.4 | 139.8 | 137.2 | 135.2 | 133.1 | 131.1 | 129.2
8500 | 150 | 149.8 | 148.8 | 146.3 | 143.5 | 140.8 | 138.3 | 136.4 | 134.4 | 132.4 | 130.5
9000 | 148.8 | 148.8 | 148.8 | 146.7 | 144.2 | 141.6 | 139.1 | 137.3 | 135.3 | 133.3 | 131.6
9500 | 147.6 | 147.6 | 147.6 | 146.5 | 144.4 | 142.1 | 139.8 | 137.9 | 135.8 | 134.1 | 132.3
10000 | 145.9 | 145.9 | 145.9 | 145.9 | 144.3 | 142.4 | 140.1 | 138 | 136 | 134.5 | 132.8
10500 | 143.9 | 143.9 | 143.9 | 143.9 | 143.9 | 142.5 | 140.2 | 138 | 135.9 | 134.5 | 132.9
11000 | 141 | 142 | 142 | 142 | 143 | 143 | 140.2 | 137.6 | 135.5 | 134.4 | 132.9
TABLE B — Weight × TAS → Torque (%) and AEO Fuel Flow (kg/h) [from Fig n/2 chart: torque axis + aligned kg/h scale, same curve point]
Weight (kg) \ TAS (kt) | 100 kt |  | 110kt |  | 120 kt |  | 130 kt |  | 140 kt |  | 145 kt |  | 150 kt
| Torque % | Fuel kg/h | Torque % | Fuel kg/h | Torque % | Fuel kg/h | Torque % | Fuel kg/h | Torque % | Fuel kg/h | Torque % | Fuel kg/h | Torque % | Fuel kg/h
7000 | 36 | 482 | 41 | 507 | 47 | 539 | 55 | 580 | 66 | 633 | 73 | 665 | 81 | 704
7500 | 37 | 493 | 43 | 517 | 48 | 541 | 57 | 585 | 67 | 639 | 74 | 670 | 82 | 712
8000 | 40 | 502 | 45 | 523 | 50 | 552 | 58 | 593 | 69 | 645 | 75 | 676 | 83 | 719
8500 | 43 | 517 | 46 | 537 | 52 | 561 | 59 | 601 | 70 | 652 | 76 | 682 | 84 | 722
9000 | 45 | 526 | 48 | 542 | 54 | 571 | 61 | 609 | 71 | 660 | 78 | 690 | 85 | 728
9500 | 47 | 538 | 50 | 555 | 56 | 582 | 63 | 618 | 74 | 670 | 79 | 699 | 87 | 737
10000 | 49 | 549 | 53 | 565 | 58 | 592 | 65 | 628 | 76 | 681 | 82 | 712 | 90 | 755
10500 | 52 | 561 | 55 | 579 | 60 | 602 | 68 | 640 | 78 | 693 | 84 | 721
11000 | 54 | 574 | 58 | 592 | 63 | 617 | 70 | 656 | 81 | 707 | 88 | 743
Notes: leave a cell blank if that Weight/Wind or Weight/TAS point falls outside the chart's plotted curves. TAS columns above are a suggested default — shift or add columns on any sheet to match the actual curve range you see. Torque and Fuel Flow are read at the same curve point (same weight line, same TAS) — just two scales on the same chart. Wind sign: negative = headwind, positive = tailwind (per AFM convention printed on the chart).
[12 empty] | AEO MAX CONT | 82.7

## F05_Hp0_OAT30
Figure 5 — Hp 0 ft, OAT 30°C
TABLE A — Weight × Wind → Best-Range TAS (kt) [from Fig n/1 chart]
Weight (kg) \ Wind (kt) | -50 | -40 | -30 | -20 | -10 | 0 | 10 | 20 | 30 | 40 | 50
7000 | 153.6 | 151.1 | 146.3 | 143.5 | 142.2 | 139.9 | 137 | 133.9 | 131 | 128.9 | 127.4
7500 | 153.3 | 151.7 | 148.1 | 145.4 | 143.3 | 140.9 | 138.3 | 135.8 | 133.2 | 131.1 | 129.3
8000 | 152.7 | 151.8 | 149.3 | 146.7 | 144.1 | 141.7 | 139.3 | 137.3 | 135 | 133 | 131
8500 | 151.6 | 151.6 | 149.8 | 147.5 | 144.7 | 142.3 | 140.1 | 138.3 | 136.3 | 134.3 | 132.3
9000 | 151 | 151 | 149.7 | 147.7 | 145 | 142.7 | 140.5 | 138.9 | 137 | 135.2 | 133.3
9500 | 149 | 149 | 149 | 147.3 | 145 | 142.9 | 140.8 | 139.1 | 137.4 | 135.6 | 133.9
10000 | 147 | 147 | 147 | 146.4 | 144.7 | 142.9 | 140.7 | 138.8 | 137.3 | 135.6 | 134.2
10500 | 145 | 145 | 145 | 144.8 | 144.2 | 142.7 | 140.3 | 138 | 136.7 | 135.2 | 134.2
11000 | 142 | 142 | 142 | 143 | 143 | 142 | 139.7 | 137 | 135.8 | 134.3 | 133.9
TABLE B — Weight × TAS → Torque (%) and AEO Fuel Flow (kg/h) [from Fig n/2 chart: torque axis + aligned kg/h scale, same curve point]
Weight (kg) \ TAS (kt) | 100 kt |  | 110kt |  | 120 kt |  | 130kt |  | 140 kt |  | 145 kt |  | 150 kt |  | 155 kt
| Torque % | Fuel kg/h | Torque % | Fuel kg/h | Torque % | Fuel kg/h | Torque % | Fuel kg/h | Torque % | Fuel kg/h | Torque % | Fuel kg/h | Torque % | Fuel kg/h | Torque % | Fuel kg/h
7000 | 36 | 483 | 40 | 508 | 46 | 534 | 53 | 571 | 64 | 628 | 70 | 659 | 77 | 691 | 86 | 738
7500 | 38 | 496 | 42 | 515 | 47 | 543 | 55 | 582 | 65 | 632 | 71 | 664 | 78 | 700 | 87 | 745
8000 | 40 | 508 | 44 | 528 | 49 | 551 | 57 | 590 | 66 | 638 | 72 | 669 | 79 | 705 | 88 | 750
8500 | 42 | 519 | 46 | 535 | 51 | 561 | 58 | 598 | 68 | 648 | 73 | 672 | 81 | 712
9000 | 45 | 530 | 48 | 549 | 53 | 571 | 60 | 608 | 70 | 658 | 75 | 683 | 83 | 722
9500 | 47 | 542 | 50 | 558 | 55 | 582 | 62 | 619 | 72 | 669 | 78 | 695 | 84 | 729
10000 | 49 | 552 | 52 | 569 | 57 | 592 | 64 | 630 | 74 | 680 | 80 | 710 | 88 | 750
10500 | 52 | 568 | 55 | 582 | 60 | 608 | 67 | 642 | 77 | 692 | 83 | 722 | 91 | 768
11000 | 55 | 580 | 58 | 594 | 63 | 620 | 70 | 658 | 80 | 709 | 87 | 744 | 94 | 787
Notes: leave a cell blank if that Weight/Wind or Weight/TAS point falls outside the chart's plotted curves. TAS columns above are a suggested default — shift or add columns on any sheet to match the actual curve range you see. Torque and Fuel Flow are read at the same curve point (same weight line, same TAS) — just two scales on the same chart. Wind sign: negative = headwind, positive = tailwind (per AFM convention printed on the chart).
[12 empty] | AEO MAX CONT | 82.7

## F06_Hp0_OAT45
Figure 6 — Hp 0 ft, OAT 45°C
TABLE A — Weight × Wind → Best-Range TAS (kt) [from Fig n/1 chart]
Weight (kg) \ Wind (kt) | -50 | -40 | -30 | -20 | -10 | 0 | 10 | 20 | 30 | 40 | 50
7000 | 151 | 151 | 149 | 146.2 | 143.5 | 140.2 | 137.4 | 134.6 | 132 | 130 | 128.3
7500 | 151 | 151 | 149.2 | 147.1 | 144.8 | 142 | 139.4 | 136.7 | 134.2 | 132.1 | 130.3
8000 | 150 | 150 | 149 | 147.6 | 145.7 | 143.3 | 140.8 | 138.4 | 135.9 | 133.7 | 131.9
8500 | 148.7 | 148.7 | 148.3 | 147.5 | 145.9 | 143.9 | 141.6 | 139.5 | 137.1 | 135 | 133.2
9000 | 147 | 147 | 146 | 146.8 | 145.5 | 143.9 | 141.8 | 140 | 137.8 | 135.8 | 134
9500 | 145.2 | 145.2 | 145.2 | 145.2 | 144.4 | 143.2 | 141.5 | 139.9 | 138 | 136.2 | 134.6
10000 | 142.8 | 142.8 | 142.8 | 142.8 | 142.8 | 141.7 | 140.5 | 139.4 | 137.9 | 136.2 | 134.7
10500 | 139.6 | 139.6 | 139.6 | 139.6 | 139.6 | 139.6 | 138.9 | 138.2 | 137.2 | 135.8 | 134.5
11000 | 136 | 136 | 136 | 136 | 136 | 136 | 136 | 136 | 136 | 135 | 134
TABLE B — Weight × TAS → Torque (%) and AEO Fuel Flow (kg/h) [from Fig n/2 chart: torque axis + aligned kg/h scale, same curve point]
Weight (kg) \ TAS (kt) | 100 kt |  | 110 kt |  | 120 kt |  | 130 kt |  | 140 kt |  | 145 kt |  | 150 kt
| Torque % | Fuel kg/h | Torque % | Fuel kg/h | Torque % | Fuel kg/h | Torque % | Fuel kg/h | Torque % | Fuel kg/h | Torque % | Fuel kg/h | Torque % | Fuel kg/h
7000 | 36 | 482 | 39 | 508 | 44 | 531 | 52 | 571 | 61 | 622 | 67 | 649 | 74 | 685
7500 | 38 | 496 | 41 | 512 | 46 | 542 | 53 | 580 | 63 | 628 | 68 | 655 | 75 | 690
8000 | 40 | 509 | 43 | 527 | 48 | 551 | 55 | 589 | 64 | 635 | 70 | 665 | 76 | 696
8500 | 42 | 522 | 45 | 539 | 50 | 562 | 57 | 600 | 66 | 645 | 71 | 672 | 78 | 710
9000 | 44 | 532 | 47 | 549 | 52 | 572 | 59 | 609 | 68 | 653 | 74 | 685 | 80 | 718
9500 | 47 | 548 | 50 | 561 | 54 | 582 | 61 | 620 | 71 | 670 | 76 | 700
10000 | 49 | 558 | 52 | 572 | 57 | 599 | 64 | 632 | 73 | 682 | 77 | 710
10500 | 52 | 571 | 55 | 589 | 60 | 612 | 67 | 649 | 77 | 703 | 83 | 733
11000 | 55 | 588 | 58 | 605 | 63 | 629 | 70 | 666 | 81 | 725
Notes: leave a cell blank if that Weight/Wind or Weight/TAS point falls outside the chart's plotted curves. TAS columns above are a suggested default — shift or add columns on any sheet to match the actual curve range you see. Torque and Fuel Flow are read at the same curve point (same weight line, same TAS) — just two scales on the same chart. Wind sign: negative = headwind, positive = tailwind (per AFM convention printed on the chart).
[12 empty] | AEO MAX CONT | 76.2

## F07_Hp3000_OAT-30
Figure 7 — Hp 3000 ft, OAT -30°C (Makila 2A1, MPAI bullets closed)
TABLE A — Weight × Wind → Best-Range TAS (kt) [from Fig 7b/1 chart]
Weight (kg) \ Wind (kt) | -50 | -40 | -30 | -20 | -10 | 0 | 10 | 20 | 30 | 40 | 50
7000 | 143.5 | 141 | 139.5 | 138.2 | 135.8 | 133.3 | 130.5 | 128.2 | 125.7 | 122.7 | 120.6
7500 | 144.9 | 142.3 | 140.2 | 138.5 | 136.6 | 134.6 | 132.3 | 130.2 | 127.8 | 125.3 | 123.1
8000 | 145.9 | 143.3 | 140.9 | 139 | 137.2 | 135.6 | 133.6 | 131.8 | 129.5 | 127.3 | 125.2
8500 | 146.3 | 144 | 141.4 | 139.2 | 137.7 | 136.2 | 134.5 | 132.9 | 130.7 | 128.9 | 126.9
9000 | 146.3 | 144.2 | 141.7 | 139.5 | 138 | 136.5 | 135 | 133.5 | 131.6 | 130 | 128.2
9500 | 145.6 | 144.1 | 142 | 139.7 | 138 | 136.5 | 135.1 | 133.7 | 132 | 130.7 | 129.1
10000 | 144.5 | 143.6 | 142.1 | 139.8 | 138 | 136.1 | 134.8 | 133.5 | 132.1 | 130.8 | 129.6
10500 | 143 | 143 | 142 | 139.8 | 137.7 | 135.4 | 134.1 | 132.8 | 131.8 | 130.7 | 129.7
11000 | 140 | 142 | 142 | 139.9 | 137.3 | 134.5 | 133 | 131.7 | 131.2 | 130.2 | 129.6
TABLE B — Weight × TAS → Torque (%) and AEO Fuel Flow (kg/h) [from Fig n/2 chart: torque axis + aligned kg/h scale, same curve point]
Weight (kg) \ TAS (kt) | 100 kt |  | 110 kt |  | 120 kt |  | 130 kt |  | 140 kt |  | 145 kt |  | 150 kt
| Torque % | Fuel kg/h | Torque % | Fuel kg/h | Torque % | Fuel kg/h | Torque % | Fuel kg/h | Torque % | Fuel kg/h | Torque % | Fuel kg/h | Torque % | Fuel kg/h
7000 | 37 | 445 | 42 | 471 | 49 | 502 | 58 | 545 | 70 | 602 | 77 | 641 | 86 | 697
7500 | 39 | 456 | 44 | 479 | 50 | 509 | 59 | 550 | 71 | 609 | 77 | 647 | 86 | 700
8000 | 41 | 464 | 45 | 482 | 52 | 518 | 60 | 556 | 72 | 612 | 78 | 650 | 86 | 703
8500 | 43 | 475 | 47 | 493 | 53 | 521 | 62 | 562 | 73 | 620 | 79 | 653 | 88 | 707
9000 | 45 | 485 | 49 | 502 | 55 | 532 | 63 | 570 | 74 | 628 | 80 | 661 | 89 | 715
9500 | 47 | 495 | 51 | 512 | 57 | 540 | 65 | 579 | 76 | 639 | 82 | 672 | 90 | 723
10000 | 50 | 506 | 53 | 522 | 59 | 549 | 67 | 588 | 78 | 649 | 84 | 681 | 92 | 733
10500 | 52 | 513 | 55 | 532 | 61 | 560 | 69 | 600 | 80 | 660 | 86 | 697
11000 | 54 | 528 | 58 | 542 | 63 | 570 | 71 | 611 | 82 | 672 | 89 | 715
Notes: leave a cell blank if that Weight/Wind or Weight/TAS point falls outside the chart's plotted curves. TAS columns above are a suggested default — shift or add columns on any sheet to match the actual curve range you see. Torque and Fuel Flow are read at the same curve point (same weight line, same TAS) — just two scales on the same chart. Wind sign: negative = headwind, positive = tailwind (per AFM convention printed on the chart).
[12 empty] | AEO MAX CONT | 82.7

## F08_Hp3000_OAT-15
Figure 8 — Hp 3000 ft, OAT -15°C (Makila 2A1, MPAI bullets closed)
TABLE A — Weight × Wind → Best-Range TAS (kt) [from Fig 8b/1 chart]
Weight (kg) \ Wind (kt) | -50 | -40 | -30 | -20 | -10 | 0 | 10 | 20 | 30 | 40 | 50
7000 | 147 | 144.8 | 143.7 | 141.3 | 138.2 | 135.9 | 132.9 | 130.7 | 128.1 | 125.5 | 122.9
7500 | 147.9 | 145.7 | 144.1 | 141.9 | 139.6 | 137.4 | 134.8 | 132.6 | 130.1 | 127.7 | 125.4
8000 | 148.5 | 146.3 | 144.3 | 142.4 | 140.5 | 138.6 | 136.2 | 134.2 | 131.7 | 129.5 | 127.5
8500 | 148.5 | 146.6 | 144.3 | 142.6 | 141.2 | 139.3 | 137.2 | 135.3 | 133 | 131 | 129.1
9000 | 148.2 | 146.5 | 144.3 | 142.6 | 141.3 | 139.6 | 137.7 | 135.9 | 133.8 | 132 | 130.3
9500 | 147.3 | 146 | 144 | 142.4 | 141.1 | 139.5 | 137.7 | 136.2 | 134.3 | 132.7 | 131.2
10000 | 145.9 | 145.2 | 143.5 | 142 | 140.4 | 138.9 | 137.3 | 136 | 134.4 | 133.2 | 131.6
10500 | 144 | 144 | 142.9 | 141.3 | 139.3 | 137.9 | 136.5 | 135.5 | 134.2 | 133.2 | 131.7
11000 | 141 | 142 | 142 | 140.5 | 137.9 | 136.5 | 135.4 | 134.6 | 133.7 | 133 | 131.4
TABLE B — Weight × TAS → Torque (%) and AEO Fuel Flow (kg/h) [from Fig n/2 chart: torque axis + aligned kg/h scale, same curve point]
Weight (kg) \ TAS (kt) | 100 kt |  | 110 kt |  | 120 kt |  | 130 kt |  | 140 kt |  | 150kt |  | 155 kt
| Torque % | Fuel kg/h | Torque % | Fuel kg/h | Torque % | Fuel kg/h | Torque % | Fuel kg/h | Torque % | Fuel kg/h | Torque % | Fuel kg/h | Torque % | Fuel kg/h
7000 | 37 | 449 | 41 | 469 | 47 | 499 | 55 | 540 | 67 | 592 | 81 | 672 | 90 | 705
7500 | 38 | 456 | 43 | 479 | 48 | 507 | 56 | 547 | 68 | 597 | 82 | 679 | 90 | 707
8000 | 41 | 469 | 45 | 488 | 50 | 512 | 58 | 551 | 69 | 603 | 84 | 687 | 90 | 712
8500 | 43 | 477 | 47 | 495 | 52 | 522 | 60 | 560 | 70 | 610 | 85 | 692
9000 | 45 | 488 | 49 | 508 | 54 | 531 | 61 | 568 | 72 | 620 | 86 | 702
9500 | 47 | 500 | 51 | 515 | 56 | 541 | 63 | 575 | 73 | 628 | 87 | 708
10000 | 50 | 511 | 53 | 529 | 58 | 551 | 65 | 588 | 76 | 642 | 89 | 720
10500 | 52 | 524 | 55 | 539 | 60 | 562 | 68 | 599 | 78 | 653 | 92 | 738
11000 | 54 | 532 | 58 | 550 | 63 | 572 | 70 | 611 | 81 | 672 | 95 | 758
Notes: leave a cell blank if that Weight/Wind or Weight/TAS point falls outside the chart's plotted curves. TAS columns above are a suggested default — shift or add columns on any sheet to match the actual curve range you see. Torque and Fuel Flow are read at the same curve point (same weight line, same TAS) — just two scales on the same chart. Wind sign: negative = headwind, positive = tailwind (per AFM convention printed on the chart).
[12 empty] | AEO MAX CONT | 82.7

## F09_Hp3000_OAT0
Figure 9 — Hp 3000 ft, OAT 0°C
TABLE A — Weight × Wind → Best-Range TAS (kt) [from Fig n/1 chart]
Weight (kg) \ Wind (kt) | -50 | -40 | -30 | -20 | -10 | 0 | 10 | 20 | 30 | 40 | 50
7000 | 150.3 | 149 | 147.3 | 143.5 | 140 | 137.4 | 135.2 | 132.6 | 129.9 | 127.7 | 125.7
7500 | 150.9 | 149.3 | 147.6 | 144.6 | 141.8 | 139.3 | 137 | 134.4 | 131.8 | 129.7 | 127.6
8000 | 151 | 149.4 | 147.7 | 145.4 | 143.1 | 140.8 | 138.4 | 135.8 | 133.5 | 131.3 | 129.3
8500 | 150.8 | 149.2 | 147.5 | 145.8 | 143.9 | 141.7 | 139.3 | 136.9 | 134.8 | 132.6 | 130.7
9000 | 150 | 148.6 | 147.1 | 145.7 | 144 | 142.1 | 139.8 | 137.6 | 135.7 | 133.6 | 131.8
9500 | 148.8 | 147.7 | 146.3 | 145.1 | 143.7 | 142 | 140 | 137.9 | 136.3 | 134.2 | 132.6
10000 | 147.1 | 146.4 | 145.3 | 144 | 142.7 | 141.3 | 139.6 | 137.9 | 136.5 | 134.6 | 133.1
10500 | 144.7 | 144.7 | 143.9 | 142.5 | 141.2 | 140.1 | 138.9 | 137.5 | 136.4 | 134.6 | 133.4
11000 | 142 | 143 | 142 | 140.6 | 139.1 | 138.4 | 137.9 | 136.7 | 136 | 134.3 | 133.4
TABLE B — Weight × TAS → Torque (%) and AEO Fuel Flow (kg/h) [from Fig n/2 chart: torque axis + aligned kg/h scale, same curve point]
Weight (kg) \ TAS (kt) | 100 kt |  | 110 kt |  | 120 kt |  | 130kt |  | 140 kt |  | 150 kt |  | 155 kt
| Torque % | Fuel kg/h | Torque % | Fuel kg/h | Torque % | Fuel kg/h | Torque % | Fuel kg/h | Torque % | Fuel kg/h | Torque % | Fuel kg/h | Torque % | Fuel kg/h
7000 | 36 | 450 | 40 | 470 | 46 | 497 | 53 | 532 | 63 | 583 | 76 | 650 | 86 | 706
7500 | 38 | 460 | 42 | 480 | 47 | 507 | 54 | 541 | 64 | 590 | 77 | 652 | 86 | 709
8000 | 40 | 470 | 44 | 488 | 49 | 512 | 56 | 549 | 66 | 598 | 79 | 661 | 87 | 712
8500 | 42 | 481 | 46 | 499 | 51 | 522 | 58 | 559 | 68 | 605 | 80 | 671 | 88 | 720
9000 | 45 | 492 | 48 | 509 | 53 | 532 | 60 | 569 | 69 | 612 | 82 | 683 | 90 | 732
9500 | 47 | 507 | 50 | 520 | 55 | 543 | 62 | 578 | 72 | 625 | 84 | 692 | 92 | 745
10000 | 49 | 513 | 52 | 531 | 57 | 552 | 64 | 589 | 74 | 638 | 87 | 712
10500 | 52 | 529 | 55 | 542 | 60 | 569 | 67 | 602 | 77 | 652 | 91 | 738
11000 | 55 | 542 | 58 | 558 | 63 | 582 | 70 | 618 | 80 | 671 | 94 | 758
Notes: leave a cell blank if that Weight/Wind or Weight/TAS point falls outside the chart's plotted curves. TAS columns above are a suggested default — shift or add columns on any sheet to match the actual curve range you see. Torque and Fuel Flow are read at the same curve point (same weight line, same TAS) — just two scales on the same chart. Wind sign: negative = headwind, positive = tailwind (per AFM convention printed on the chart).
[12 empty] | AEO MAX CONT | 82.7

## F10_Hp3000_OAT15
Figure 10 — Hp 3000 ft, OAT 15°C
TABLE A — Weight × Wind → Best-Range TAS (kt) [from Fig n/1 chart]
Weight (kg) \ Wind (kt) | -50 | -40 | -30 | -20 | -10 | 0 | 10 | 20 | 30 | 40 | 50
7000 | 154.1 | 152.4 | 148.9 | 144.4 | 141.3 | 138.8 | 137.3 | 135.1 | 132.9 | 130.4 | 128.4
7500 | 154.1 | 152.6 | 149.8 | 146.2 | 143.4 | 140.6 | 138.6 | 136.2 | 134 | 131.7 | 129.8
8000 | 153.8 | 152.4 | 150.4 | 147.6 | 144.9 | 142.1 | 139.6 | 137.2 | 135 | 132.9 | 131.1
8500 | 153 | 151.9 | 150.4 | 148.2 | 145.8 | 143 | 140.4 | 138 | 135.8 | 133.9 | 132.1
9000 | 151.8 | 150.9 | 149.8 | 148.2 | 146.1 | 143.5 | 140.9 | 138.5 | 136.5 | 134.6 | 132.9
9500 | 150.2 | 149.5 | 148.7 | 147.5 | 145.7 | 143.4 | 141.1 | 138.9 | 137.1 | 135.2 | 133.5
10000 | 147.9 | 147.5 | 147 | 146.1 | 144.8 | 142.9 | 141 | 139.1 | 137.4 | 135.5 | 133.9
10500 | 145.1 | 145.1 | 144.7 | 143.9 | 143.1 | 141.8 | 140.6 | 139 | 137.6 | 135.7 | 134.1
11000 | 142 | 142 | 142 | 141 | 141 | 140.3 | 140 | 138.8 | 137.6 | 135.7 | 134.1
TABLE B — Weight × TAS → Torque (%) and AEO Fuel Flow (kg/h) [from Fig n/2 chart: torque axis + aligned kg/h scale, same curve point]
Weight (kg) \ TAS (kt) | 100 kt |  | 110 kt |  | 120 kt |  | 130 kt |  | 140 kt |  | 150 kt |  | 155 kt |  | 160 kt
| Torque % | Fuel kg/h | Torque % | Fuel kg/h | Torque % | Fuel kg/h | Torque % | Fuel kg/h | Torque % | Fuel kg/h | Torque % | Fuel kg/h | Torque % | Fuel kg/h | Torque % | Fuel kg/h
7000 | 36 | 452 | 39 | 470 | 44 | 496 | 51 | 533 | 61 | 580 | 73 | 640 | 81 | 682 | 89 | 731
7500 | 38 | 462 | 41 | 480 | 46 | 507 | 53 | 540 | 62 | 587 | 74 | 647 | 82 | 689 | 89 | 733
8000 | 40 | 476 | 43 | 491 | 48 | 513 | 55 | 550 | 64 | 597 | 76 | 655 | 84 | 701 | 91 | 745
8500 | 42 | 485 | 45 | 502 | 50 | 525 | 57 | 558 | 66 | 605 | 78 | 662 | 85 | 708
9000 | 44 | 498 | 47 | 512 | 52 | 536 | 59 | 570 | 68 | 615 | 80 | 678 | 87 | 720
9500 | 47 | 511 | 50 | 525 | 54 | 547 | 61 | 580 | 70 | 626 | 83 | 694 | 91 | 743
10000 | 49 | 522 | 52 | 538 | 57 | 559 | 64 | 596 | 73 | 640 | 86 | 714 | 93 | 758
10500 | 52 | 537 | 55 | 551 | 60 | 575 | 67 | 611 | 77 | 659 | 90 | 738
11000 | 55 | 551 | 58 | 565 | 63 | 591 | 70 | 627 | 80 | 680 | 94 | 763
Notes: leave a cell blank if that Weight/Wind or Weight/TAS point falls outside the chart's plotted curves. TAS columns above are a suggested default — shift or add columns on any sheet to match the actual curve range you see. Torque and Fuel Flow are read at the same curve point (same weight line, same TAS) — just two scales on the same chart. Wind sign: negative = headwind, positive = tailwind (per AFM convention printed on the chart).
[12 empty] | AEO MAX CONT | 82.7

## F11_Hp3000_OAT30
Figure 11 — Hp 3000 ft, OAT 30°C
TABLE A — Weight × Wind → Best-Range TAS (kt) [from Fig n/1 chart]
Weight (kg) \ Wind (kt) | -50 | -40 | -30 | -20 | -10 | 0 | 10 | 20 | 30 | 40 | 50
7000 | 157.1 | 154.8 | 149.7 | 145.3 | 142.5 | 141.1 | 139.9 | 137.5 | 134.8 | 132.5
7500 | 156.2 | 154.7 | 151.1 | 147.5 | 144.5 | 142.4 | 140.4 | 138.1 | 135.8 | 133.6 | 131.5
8000 | 155 | 154.2 | 151.9 | 149 | 146 | 143.4 | 140.8 | 138.6 | 136.5 | 134.5 | 132.8
8500 | 153.3 | 153.3 | 152 | 149.8 | 146.8 | 144 | 141.1 | 138.9 | 137.1 | 135.2 | 133.7
9000 | 151.4 | 151.4 | 151.4 | 149.7 | 146.9 | 144.1 | 141.2 | 139.2 | 137.4 | 135.6 | 134.2
9500 | 149.5 | 149.5 | 149.5 | 148.6 | 146.3 | 143.9 | 141.2 | 139.4 | 137.7 | 135.8 | 134.4
10000 | 146.4 | 146.4 | 146.4 | 146.4 | 144.9 | 143.2 | 141.2 | 139.4 | 137.7 | 135.8 | 134.2
10500 | 142.7 | 142.7 | 142.7 | 142.7 | 142.7 | 142.1 | 140.9 | 139.3 | 137.5 | 135.5 | 133.7
11000 | 138 | 138 | 138.9 | 138.9 | 138.9 | 138.9 | 138.9 | 138.9 | 137.2 | 135.1 | 132.9
TABLE B — Weight × TAS → Torque (%) and AEO Fuel Flow (kg/h) [from Fig n/2 chart: torque axis + aligned kg/h scale, same curve point]
Weight (kg) \ TAS (kt) | 100 kt |  | 110kt |  | 120 kt |  | 130 kt |  | 140 kt |  | 150 kt |  | 160 kt
| Torque % | Fuel kg/h | Torque % | Fuel kg/h | Torque % | Fuel kg/h | Torque % | Fuel kg/h | Torque % | Fuel kg/h | Torque % | Fuel kg/h | Torque % | Fuel kg/h
7000 | 35 | 454 | 38 | 471 | 43 | 496 | 50 | 531 | 59 | 575 | 70 | 632 | 85 | 718
7500 | 38 | 468 | 41 | 481 | 45 | 505 | 52 | 540 | 60 | 581 | 72 | 639 | 86 | 719
8000 | 40 | 479 | 43 | 493 | 47 | 515 | 54 | 550 | 62 | 591 | 73 | 647 | 88 | 731
8500 | 42 | 490 | 45 | 505 | 49 | 528 | 56 | 560 | 64 | 605 | 76 | 659 | 90 | 743
9000 | 44 | 501 | 47 | 515 | 51 | 538 | 58 | 571 | 67 | 617 | 78 | 672 | 93 | 762
9500 | 47 | 515 | 49 | 530 | 54 | 552 | 61 | 583 | 70 | 631 | 82 | 691
10000 | 50 | 530 | 52 | 545 | 57 | 567 | 64 | 600 | 73 | 647 | 86 | 714
10500 | 53 | 544 | 55 | 558 | 60 | 581 | 68 | 618 | 77 | 667 | 90 | 742
11000 | 56 | 560 | 59 | 577 | 64 | 601 | 72 | 640 | 82 | 693 | 95 | 780
Notes: leave a cell blank if that Weight/Wind or Weight/TAS point falls outside the chart's plotted curves. TAS columns above are a suggested default — shift or add columns on any sheet to match the actual curve range you see. Torque and Fuel Flow are read at the same curve point (same weight line, same TAS) — just two scales on the same chart. Wind sign: negative = headwind, positive = tailwind (per AFM convention printed on the chart).
[12 empty] | AEO MAX CONT | 80.3

## F12_Hp3000_OAT45
Figure 12 — Hp 3000 ft, OAT 45°C
TABLE A — Weight × Wind → Best-Range TAS (kt) [from Fig n/1 chart]
Weight (kg) \ Wind (kt) | -50 | -40 | -30 | -20 | -10 | 0 | 10 | 20 | 30 | 40 | 50
7000 | 152 | 152 | 151 | 147.8 | 146.5 | 143.7 | 140.5 | 137 | 134.3 | 131.7 | 129.8
7500 | 151 | 151 | 150 | 146.7 | 145.8 | 143.9 | 141.6 | 138.9 | 136.6 | 134.3 | 132.3
8000 | 149 | 149 | 148 | 147 | 144.5 | 143.4 | 141.9 | 140 | 138.1 | 135.9 | 134
8500 | 147 | 147 | 146 | 146 | 142.6 | 142.2 | 141.4 | 140.1 | 138.5 | 136.6 | 134.8
9000 | 142 | 141 | 139.9 | 139.9 | 139.9 | 139 | 139 | 139 | 137.7 | 136.3 | 134.8
9500 | 138 | 138 | 137 | 137 | 136.4 | 136.4 | 136.4 | 136.4 | 135.7 | 134.8 | 133.8
10000 | 133 | 133 | 133 | 133 | 133 | 133 | 133 | 133 | 133 | 133 | 133
10500 | 130 | 130 | 130 | 130 | 130 | 130 | 130 | 130 | 130 | 130 | 130
11000 | 128 | 128 | 128 | 128 | 128 | 128 | 128 | 128 | 128 | 128 | 128
TABLE B — Weight × TAS → Torque (%) and AEO Fuel Flow (kg/h) [from Fig n/2 chart: torque axis + aligned kg/h scale, same curve point]
Weight (kg) \ TAS (kt) | 100 kt |  | 110 kt |  | 120 kt |  | 130 kt |  | 140 kt |  | 150 kt
| Torque % | Fuel kg/h | Torque % | Fuel kg/h | Torque % | Fuel kg/h | Torque % | Fuel kg/h | Torque % | Fuel kg/h | Torque % | Fuel kg/h
7000 | 35 | 456 | 38 | 471 | 42 | 495 | 48 | 528 | 57 | 571 | 68 | 630
7500 | 37 | 469 | 40 | 483 | 44 | 506 | 50 | 540 | 59 | 582 | 70 | 640
8000 | 40 | 481 | 42 | 496 | 46 | 518 | 52 | 549 | 61 | 592 | 72 | 650
8500 | 42 | 492 | 45 | 508 | 49 | 531 | 55 | 562 | 63 | 605 | 75 | 666
9000 | 44 | 508 | 47 | 520 | 51 | 542 | 57 | 574 | 66 | 620 | 78 | 680
9500 | 47 | 521 | 50 | 535 | 54 | 557 | 60 | 590 | 70 | 640
10000 | 50 | 538 | 53 | 551 | 57 | 573 | 64 | 610
10500 | 54 | 555 | 56 | 569 | 61 | 592 | 68 | 630
11000 | 57 | 573 | 60 | 590 | 66 | 618
Notes: leave a cell blank if that Weight/Wind or Weight/TAS point falls outside the chart's plotted curves. TAS columns above are a suggested default — shift or add columns on any sheet to match the actual curve range you see. Torque and Fuel Flow are read at the same curve point (same weight line, same TAS) — just two scales on the same chart. Wind sign: negative = headwind, positive = tailwind (per AFM convention printed on the chart).
[12 empty] | AEO MAX CONT | 65.7

## F13_Hp6000_OAT-30
Figure 13 — Hp 6000 ft, OAT -30°C (Makila 2A1, MPAI bullets closed)
TABLE A — Weight × Wind → Best-Range TAS (kt) [from Fig 13b/1 chart]
Weight (kg) \ Wind (kt) | -50 | -40 | -30 | -20 | -10 | 0 | 10 | 20 | 30 | 40 | 50
7000 | 145.4 | 142.9 | 140.6 | 139.1 | 138.1 | 136.6 | 134.4 | 132.7 | 129.9 | 128.1 | 125.7
7500 | 146.7 | 143.9 | 141.5 | 139.5 | 138.1 | 136.6 | 134.8 | 133.2 | 131 | 129.3 | 127.4
8000 | 147.4 | 144.7 | 142.2 | 139.8 | 138.1 | 136.6 | 135.1 | 133.6 | 131.7 | 130.3 | 128.8
8500 | 147.8 | 145.1 | 142.6 | 140 | 138.1 | 136.6 | 135.1 | 133.7 | 132.2 | 130.9 | 129.6
9000 | 147.7 | 145.2 | 142.6 | 140 | 138 | 136.5 | 135.1 | 133.7 | 132.3 | 131.1 | 130
9500 | 147.2 | 145 | 142.5 | 140 | 137.9 | 136.2 | 134.8 | 133.4 | 132.1 | 131 | 129.9
10000 | 146.2 | 144.5 | 142.1 | 139.8 | 137.7 | 135.9 | 134.5 | 133 | 131.6 | 130.5 | 129.3
10500 | 144.6 | 143.6 | 141.5 | 139.4 | 137.5 | 135.6 | 133.9 | 132.3 | 130.8 | 129.6 | 128.3
11000 | 142.6 | 142.6 | 140.5 | 138.9 | 137.2 | 135.1 | 133.2 | 131.5 | 129.7 | 128.3 | 126.9
TABLE B — Weight × TAS → Torque (%) and AEO Fuel Flow (kg/h) [from Fig n/2 chart: torque axis + aligned kg/h scale, same curve point]
Weight (kg) \ TAS (kt) | 100 kt |  | 110 kt |  | 120 kt |  | 130 kt |  | 140 kt |  | 150 kt |  | 155 kt
| Torque % | Fuel kg/h | Torque % | Fuel kg/h | Torque % | Fuel kg/h | Torque % | Fuel kg/h | Torque % | Fuel kg/h | Torque % | Fuel kg/h | Torque % | Fuel kg/h
7000 | 36 | 416 | 40 | 436 | 46 | 462 | 53 | 498 | 63 | 550 | 77 | 625 | 86 | 681
7500 | 38 | 426 | 42 | 445 | 47 | 470 | 55 | 505 | 64 | 555 | 78 | 630 | 86 | 683
8000 | 40 | 435 | 44 | 453 | 49 | 478 | 56 | 512 | 66 | 562 | 79 | 638 | 87 | 688
8500 | 42 | 448 | 46 | 462 | 51 | 487 | 58 | 520 | 68 | 572 | 81 | 649 | 89 | 702
9000 | 45 | 457 | 48 | 473 | 53 | 496 | 60 | 530 | 70 | 581 | 82 | 659 | 91 | 715
9500 | 47 | 469 | 50 | 483 | 55 | 507 | 62 | 540 | 72 | 595 | 84 | 671
10000 | 49 | 479 | 52 | 493 | 57 | 516 | 64 | 554 | 74 | 610
10500 | 52 | 491 | 55 | 506 | 60 | 530 | 67 | 569 | 77 | 627
11000 | 55 | 504 | 58 | 519 | 62 | 543 | 70 | 581 | 80 | 644
Notes: leave a cell blank if that Weight/Wind or Weight/TAS point falls outside the chart's plotted curves. TAS columns above are a suggested default — shift or add columns on any sheet to match the actual curve range you see. Torque and Fuel Flow are read at the same curve point (same weight line, same TAS) — just two scales on the same chart. Wind sign: negative = headwind, positive = tailwind (per AFM convention printed on the chart).
[12 empty] | AEO MAX CONT | 82.7

## F14_Hp6000_OAT-15
Figure 14 — Hp 6000 ft, OAT -15°C (Makila 2A1, MPAI bullets closed)
TABLE A — Weight × Wind → Best-Range TAS (kt) [from Fig 14b/1 chart]
Weight (kg) \ Wind (kt) | -50 | -40 | -30 | -20 | -10 | 0 | 10 | 20 | 30 | 40 | 50
7000 | 148 | 145.7 | 144.4 | 143.3 | 141.5 | 139.2 | 136.8 | 134.1 | 132.2 | 129.9 | 127.6
7500 | 149 | 146.4 | 144.5 | 143.2 | 141.5 | 139.5 | 137.5 | 135.2 | 133.5 | 131.5 | 129.6
8000 | 149.6 | 146.8 | 144.5 | 142.9 | 141.3 | 139.7 | 137.9 | 136 | 134.4 | 132.7 | 131
8500 | 149.7 | 146.9 | 144.3 | 142.6 | 141 | 139.5 | 138 | 136.3 | 134.9 | 133.3 | 131.9
9000 | 149.4 | 146.7 | 144.1 | 142.2 | 140.5 | 139.2 | 137.8 | 136.2 | 134.9 | 133.4 | 132.2
9500 | 148.5 | 146.1 | 143.7 | 141.7 | 139.9 | 138.5 | 137.1 | 135.6 | 134.4 | 133.1 | 132
10000 | 147 | 145.2 | 143.1 | 141.1 | 139.3 | 137.6 | 136.1 | 134.7 | 133.5 | 132.2 | 131.2
10500 | 145 | 144 | 142.4 | 140.4 | 138.4 | 136.5 | 134.8 | 133.3 | 132.1 | 130.9 | 129.9
11000 | 142.4 | 142.4 | 141.7 | 139.6 | 137.5 | 135.1 | 133.1 | 131.4 | 130.3 | 129 | 128.1
TABLE B — Weight × TAS → Torque (%) and AEO Fuel Flow (kg/h) [from Fig n/2 chart: torque axis + aligned kg/h scale, same curve point]
Weight (kg) \ TAS (kt) | 100 kt |  | 110 kt |  | 120 kt |  | 130 kt |  | 140 kt |  | 150 kt |  | 160 kt
| Torque % | Fuel kg/h | Torque % | Fuel kg/h | Torque % | Fuel kg/h | Torque % | Fuel kg/h | Torque % | Fuel kg/h | Torque % | Fuel kg/h
7000 | 36 | 418 | 39 | 435 | 44 | 460 | 51 | 494 | 61 | 539 | 73 | 606 | 89 | 707
7500 | 38 | 429 | 41 | 445 | 46 | 469 | 53 | 503 | 62 | 546 | 74 | 612 | 90 | 711
8000 | 40 | 440 | 43 | 454 | 48 | 480 | 55 | 510 | 64 | 554 | 76 | 621 | 91 | 719
8500 | 42 | 450 | 45 | 465 | 50 | 489 | 57 | 518 | 66 | 565 | 77 | 632 | 93 | 733
9000 | 44 | 462 | 47 | 476 | 52 | 498 | 59 | 530 | 68 | 577 | 80 | 649 | 95 | 747
9500 | 47 | 474 | 50 | 487 | 54 | 508 | 61 | 541 | 70 | 590 | 83 | 665 | 99 | 770
10000 | 49 | 485 | 52 | 500 | 57 | 522 | 64 | 554 | 73 | 607 | 86 | 685
10500 | 52 | 499 | 55 | 512 | 60 | 536 | 67 | 570 | 77 | 630 | 90 | 715
11000 | 55 | 512 | 58 | 527 | 63 | 551 | 70 | 589 | 81 | 652 | 95 | 745
Notes: leave a cell blank if that Weight/Wind or Weight/TAS point falls outside the chart's plotted curves. TAS columns above are a suggested default — shift or add columns on any sheet to match the actual curve range you see. Torque and Fuel Flow are read at the same curve point (same weight line, same TAS) — just two scales on the same chart. Wind sign: negative = headwind, positive = tailwind (per AFM convention printed on the chart).
[12 empty] | AEO MAX CONT | 82.7

## F15_Hp6000_OAT0
Figure 15 — Hp 6000 ft, OAT 0°C
TABLE A — Weight × Wind → Best-Range TAS (kt) [from Fig n/1 chart]
Weight (kg) \ Wind (kt) | -50 | -40 | -30 | -20 | -10 | 0 | 10 | 20 | 30 | 40 | 50
7000 | 150.5 | 149.1 | 148.1 | 146.8 | 144.1 | 141.2 | 138.1 | 135.4 | 133 | 131.1 | 129
7500 | 151.2 | 149.2 | 147.7 | 146.4 | 144.2 | 141.8 | 139.4 | 137.1 | 134.8 | 132.9 | 130.9
8000 | 151.6 | 149.1 | 147.2 | 145.8 | 144 | 142.1 | 140.2 | 138.2 | 136 | 134.2 | 132.4
8500 | 151.4 | 148.7 | 146.5 | 145 | 143.5 | 142 | 140.4 | 138.7 | 136.7 | 135 | 133.3
9000 | 150.7 | 147.9 | 145.7 | 144.2 | 142.8 | 141.5 | 140 | 138.6 | 136.7 | 135.2 | 133.5
9500 | 149.4 | 146.9 | 144.7 | 143.1 | 141.7 | 140.4 | 139.1 | 137.9 | 136.1 | 134.8 | 133.3
10000 | 147.4 | 145.6 | 143.7 | 142 | 140.4 | 139 | 137.6 | 136.4 | 134.9 | 133.8 | 132.3
10500 | 144.7 | 143.9 | 142.5 | 140.6 | 138.7 | 137 | 135.4 | 134.3 | 132.9 | 132.1 | 130.7
11000 | 141 | 142 | 141.1 | 139.2 | 136.7 | 134.6 | 132.7 | 131.6 | 130.4 | 129.9 | 128.6
TABLE B — Weight × TAS → Torque (%) and AEO Fuel Flow (kg/h) [from Fig n/2 chart: torque axis + aligned kg/h scale, same curve point]
Weight (kg) \ TAS (kt) | 100 kt |  | 110 kt |  | 120 kt |  | 130 kt |  | 140 kt |  | 150 kt |  | 160 kt
| Torque % | Fuel kg/h | Torque % | Fuel kg/h | Torque % | Fuel kg/h | Torque % | Fuel kg/h | Torque % | Fuel kg/h | Torque % | Fuel kg/h | Torque % | Fuel kg/h
7000 | 35 | 422 | 38 | 438 | 43 | 460 | 50 | 492 | 58 | 537 | 70 | 594 | 84 | 680
7500 | 37 | 432 | 40 | 448 | 45 | 470 | 51 | 502 | 60 | 544 | 71 | 602 | 85 | 690
8000 | 40 | 444 | 43 | 458 | 47 | 480 | 53 | 511 | 62 | 552 | 73 | 613 | 88 | 703
8500 | 42 | 456 | 45 | 468 | 49 | 490 | 55 | 521 | 64 | 562 | 75 | 628 | 90 | 718
9000 | 44 | 467 | 47 | 480 | 51 | 500 | 58 | 532 | 67 | 577 | 78 | 642 | 93 | 739
9500 | 47 | 480 | 49 | 491 | 54 | 514 | 61 | 546 | 70 | 591 | 82 | 663 | 97 | 767
10000 | 50 | 494 | 52 | 507 | 57 | 528 | 64 | 562 | 73 | 612 | 86 | 691
10500 | 53 | 508 | 55 | 522 | 60 | 546 | 67 | 580 | 77 | 636 | 91 | 725
11000 | 56 | 526 | 59 | 539 | 64 | 563 | 72 | 606 | 82 | 666 | 96 | 775
Notes: leave a cell blank if that Weight/Wind or Weight/TAS point falls outside the chart's plotted curves. TAS columns above are a suggested default — shift or add columns on any sheet to match the actual curve range you see. Torque and Fuel Flow are read at the same curve point (same weight line, same TAS) — just two scales on the same chart. Wind sign: negative = headwind, positive = tailwind (per AFM convention printed on the chart).
[12 empty] | AEO MAX CONT | 82.7

## F16_Hp6000_OAT15
Figure 16 — Hp 6000 ft, OAT 15°C
TABLE A — Weight × Wind → Best-Range TAS (kt) [from Fig n/1 chart]
Weight (kg) \ Wind (kt) | -50 | -40 | -30 | -20 | -10 | 0 | 10 | 20 | 30 | 40 | 50
7000 | 153.5 | 152.1 | 151.1 | 149.2 | 145.4 | 141.8 | 138.6 | 136.7 | 133.9 | 132.2 | 130.6
7500 | 153.5 | 152.1 | 150.8 | 148.9 | 145.9 | 143 | 140.3 | 138.3 | 135.8 | 134 | 132.3
8000 | 153.3 | 151.5 | 150.1 | 148.3 | 146.1 | 143.8 | 141.5 | 139.4 | 137.2 | 135.3 | 133.6
8500 | 152.4 | 150.5 | 149 | 147.4 | 145.8 | 143.8 | 141.9 | 139.9 | 137.9 | 136 | 134.3
9000 | 150.9 | 149.1 | 147.6 | 146.1 | 144.9 | 143.3 | 141.6 | 139.7 | 137.9 | 136 | 134.5
9500 | 148.7 | 147.1 | 145.7 | 144.4 | 143.4 | 142 | 140.5 | 138.8 | 137.2 | 135.5 | 134.1
10000 | 145.7 | 144.5 | 143.4 | 142.3 | 141.3 | 140 | 138.6 | 137.1 | 135.8 | 134.4 | 133.1
10500 | 142 | 141.4 | 140.6 | 139.7 | 138.5 | 137.1 | 135.7 | 134.6 | 133.5 | 132.5 | 131.6
11000 | 136 | 137 | 137 | 135 | 135.3 | 133.6 | 132.1 | 131.3 | 130.5 | 130 | 129.4
TABLE B — Weight × TAS → Torque (%) and AEO Fuel Flow (kg/h) [from Fig n/2 chart: torque axis + aligned kg/h scale, same curve point]
Weight (kg) \ TAS (kt) | 100 kt |  | 110 kt |  | 120 kt |  | 130 kt |  | 140 kt |  | 150 kt |  | 160 kt
| Torque % | Fuel kg/h | Torque % | Fuel kg/h | Torque % | Fuel kg/h | Torque % | Fuel kg/h | Torque % | Fuel kg/h | Torque % | Fuel kg/h | Torque % | Fuel kg/h
7000 | 35 | 425 | 38 | 439 | 42 | 461 | 48 | 492 | 56 | 533 | 67 | 584 | 81 | 663
7500 | 37 | 436 | 40 | 450 | 44 | 471 | 50 | 500 | 58 | 542 | 69 | 595 | 83 | 678
8000 | 40 | 449 | 42 | 460 | 46 | 482 | 52 | 512 | 60 | 553 | 71 | 607 | 85 | 691
8500 | 42 | 460 | 44 | 473 | 49 | 494 | 55 | 525 | 63 | 565 | 74 | 623 | 88 | 711
9000 | 44 | 474 | 47 | 487 | 51 | 506 | 58 | 539 | 66 | 579 | 78 | 644 | 92 | 737
9500 | 47 | 488 | 50 | 500 | 54 | 520 | 61 | 555 | 70 | 598 | 81 | 665
10000 | 50 | 502 | 53 | 516 | 58 | 538 | 64 | 571 | 74 | 621 | 86
10500 | 54 | 519 | 57 | 535 | 61 | 558 | 69 | 595 | 79 | 651 | 92
11000 | 58 | 539 | 61 | 555 | 66 | 579 | 74 | 622 | 85 | 690
Notes: leave a cell blank if that Weight/Wind or Weight/TAS point falls outside the chart's plotted curves. TAS columns above are a suggested default — shift or add columns on any sheet to match the actual curve range you see. Torque and Fuel Flow are read at the same curve point (same weight line, same TAS) — just two scales on the same chart. Wind sign: negative = headwind, positive = tailwind (per AFM convention printed on the chart).
[12 empty] | AEO MAX CONT | 80

## F17_Hp6000_OAT30
Figure 17 — Hp 6000 ft, OAT 30°C
TABLE A — Weight × Wind → Best-Range TAS (kt) [from Fig n/1 chart]
Weight (kg) \ Wind (kt) | -50 | -40 | -30 | -20 | -10 | 0 | 10 | 20 | 30 | 40 | 50
7000 | 154 | 154 | 153 | 150 | 146.2 | 142.2 | 139.4 | 137.5 | 135.5 | 133.5 | 132.2
7500 | 153 | 153 | 152 | 150 | 146.9 | 143.7 | 141.2 | 139.3 | 137.4 | 135.3 | 133.8
8000 | 151 | 150.5 | 150.5 | 149.1 | 147.1 | 144.6 | 142.4 | 140.4 | 138.5 | 136.5 | 134.8
8500 | 148 | 148 | 148 | 147.4 | 146.3 | 144.6 | 142.6 | 140.7 | 138.9 | 136.9 | 135.2
9000 | 145 | 145 | 145 | 145 | 145 | 143.5 | 141.8 | 140 | 138.4 | 136.5 | 134.9
9500 | 141 | 141.1 | 141.1 | 141.1 | 141.1 | 141.1 | 139.7 | 138.2 | 136.8 | 135.3 | 133.8
10000 | 137 | 137 | 137 | 137 | 136 | 136 | 136 | 135.1 | 134.1 | 133 | 132
10500 | 130 | 130 | 130 | 130 | 130 | 130 | 130 | 130 | 130 | 130 | 129.4
11000 | 125 | 125 | 125 | 125 | 125 | 125 | 125 | 125 | 125 | 126 | 127
TABLE B — Weight × TAS → Torque (%) and AEO Fuel Flow (kg/h) [from Fig n/2 chart: torque axis + aligned kg/h scale, same curve point]
Weight (kg) \ TAS (kt) | 100 kt |  | 110 kt |  | 120 kt |  | 130 kt |  | 140 kt |  | 150 kt |  | 160 kt
| Torque % | Fuel kg/h | Torque % | Fuel kg/h | Torque % | Fuel kg/h | Torque % | Fuel kg/h | Torque % | Fuel kg/h | Torque % | Fuel kg/h | Torque % | Fuel kg/h
7000 | 35 | 427 | 37 | 440 | 41 | 460 | 47 | 492 | 55 | 531 | 65 | 580 | 78 | 652
7500 | 37 | 439 | 40 | 452 | 43 | 472 | 49 | 502 | 57 | 542 | 67 | 592 | 80 | 665
8000 | 39 | 452 | 42 | 465 | 46 | 485 | 52 | 515 | 59 | 556 | 70 | 604 | 83 | 683
8500 | 42 | 464 | 44 | 478 | 48 | 498 | 54 | 529 | 62 | 570 | 73 | 622 | 87 | 697
9000 | 45 | 480 | 47 | 492 | 51 | 512 | 57 | 544 | 66 | 586 | 77 | 645
9500 | 48 | 495 | 50 | 508 | 54 | 529 | 61 | 561 | 70 | 606 | 82 | 678
10000 | 51 | 512 | 54 | 525 | 59 | 550 | 65 | 583 | 75 | 633
10500 | 55 | 533 | 58 | 548 | 63 | 572 | 71 | 610
11000 | 60 | 558 | 63 | 574 | 69 | 600
Notes: leave a cell blank if that Weight/Wind or Weight/TAS point falls outside the chart's plotted curves. TAS columns above are a suggested default — shift or add columns on any sheet to match the actual curve range you see. Torque and Fuel Flow are read at the same curve point (same weight line, same TAS) — just two scales on the same chart. Wind sign: negative = headwind, positive = tailwind (per AFM convention printed on the chart).
[12 empty] | AEO MAX CONT | 70.5

## F18_Hp9000_OAT-30
Figure 18 — Hp 9000 ft, OAT -30°C (Makila 2A1, MPAI bullets closed)
TABLE A — Weight × Wind → Best-Range TAS (kt) [from Fig 18b/1 chart]
Weight (kg) \ Wind (kt) | -50 | -40 | -30 | -20 | -10 | 0 | 10 | 20 | 30 | 40 | 50
7000 | 146.8 | 144.8 | 142.5 | 140.5 | 138.5 | 137.2 | 135.6 | 134.2 | 132.9 | 131.4 | 129.6
7500 | 147.5 | 145 | 142.7 | 140.7 | 138.6 | 137.1 | 135.5 | 134.2 | 132.9 | 131.4 | 129.9
8000 | 147.8 | 145.1 | 142.7 | 140.7 | 138.6 | 136.9 | 135.4 | 134.1 | 132.8 | 131.3 | 130
8500 | 147.7 | 144.8 | 142.6 | 140.5 | 138.4 | 136.6 | 135 | 133.7 | 132.4 | 131 | 129.9
9000 | 147.4 | 144.5 | 142.2 | 140.1 | 138 | 136.1 | 134.4 | 133.1 | 131.8 | 130.4 | 129.5
9500 | 146.6 | 143.9 | 141.7 | 139.5 | 137.4 | 135.5 | 133.7 | 132.3 | 131 | 129.7 | 128.7
10000 | 145.4 | 143.2 | 140.8 | 138.7 | 136.6 | 134.7 | 132.9 | 131.4 | 130 | 128.8 | 127.7
10500 | 143.8 | 142.1 | 139.8 | 137.7 | 135.5 | 133.9 | 131.9 | 130.3 | 128.8 | 127.6 | 126.4
11000 | 141.7 | 141 | 138.7 | 136.6 | 134.3 | 132.9 | 130.8 | 129 | 127.4 | 126.3 | 124.8
TABLE B — Weight × TAS → Torque (%) and AEO Fuel Flow (kg/h) [from Fig n/2 chart: torque axis + aligned kg/h scale, same curve point]
Weight (kg) \ TAS (kt) | 100 kt |  | 110 kt |  | 120 kt |  | 130 kt |  | 140 kt |  | 150 kt |  | 160 kt
| Torque % | Fuel kg/h | Torque % | Fuel kg/h | Torque % | Fuel kg/h | Torque % | Fuel kg/h | Torque % | Fuel kg/h | Torque % | Fuel kg/h | Torque % | Fuel kg/h
7000 | 35 | 390 | 38 | 405 | 43 | 426 | 50 | 458 | 58 | 501 | 70 | 567 | 85 | 661
7500 | 37 | 400 | 40 | 415 | 45 | 436 | 51 | 466 | 60 | 510 | 71 | 578 | 86 | 671
8000 | 40 | 412 | 43 | 425 | 47 | 445 | 53 | 475 | 62 | 521 | 73 | 588 | 87 | 680
8500 | 42 | 422 | 45 | 435 | 49 | 455 | 55 | 486 | 64 | 533 | 75 | 602 | 88 | 688
9000 | 44 | 433 | 47 | 445 | 51 | 466 | 58 | 499 | 67 | 549 | 78 | 620 | 90 | 702
9500 | 47 | 445 | 50 | 458 | 54 | 479 | 61 | 513 | 70 | 567 | 82 | 641 | 93 | 725
10000 | 50 | 459 | 52 | 470 | 57 | 494 | 64 | 532 | 73 | 588 | 86 | 670 | 97 | 757
10500 | 53 | 472 | 55 | 485 | 60 | 512 | 67 | 552 | 77 | 611
11000 | 56 | 490 | 59 | 506 | 64 | 533 | 72 | 579 | 82 | 644
Notes: leave a cell blank if that Weight/Wind or Weight/TAS point falls outside the chart's plotted curves. TAS columns above are a suggested default — shift or add columns on any sheet to match the actual curve range you see. Torque and Fuel Flow are read at the same curve point (same weight line, same TAS) — just two scales on the same chart. Wind sign: negative = headwind, positive = tailwind (per AFM convention printed on the chart).
[12 empty] | AEO MAX CONT | 82.7

## F19_Hp9000_OAT-15
Figure 19 — Hp 9000 ft, OAT -15°C (Makila 2A1, MPAI bullets closed)
TABLE A — Weight × Wind → Best-Range TAS (kt) [from Fig 19b/1 chart]
Weight (kg) \ Wind (kt) | -50 | -40 | -30 | -20 | -10 | 0 | 10 | 20 | 30 | 40 | 50
7000 | 149 | 146.9 | 145.2 | 143.3 | 142 | 140.6 | 139.1 | 136.8 | 134.7 | 133 | 131.4
7500 | 149.6 | 147.2 | 145.2 | 143.1 | 141.5 | 140 | 138.5 | 136.8 | 134.9 | 133.4 | 131.9
8000 | 149.8 | 147.1 | 144.9 | 142.7 | 140.9 | 139.3 | 137.9 | 136.4 | 134.8 | 133.4 | 132.1
8500 | 149.5 | 146.8 | 144.5 | 142.1 | 140.2 | 138.5 | 137 | 135.8 | 134.4 | 133.1 | 131.9
9000 | 148.7 | 146.1 | 143.6 | 141.3 | 139.3 | 137.5 | 136 | 134.9 | 133.6 | 132.3 | 131.2
9500 | 147.4 | 145 | 142.6 | 140.3 | 138.2 | 136.4 | 134.9 | 133.8 | 132.4 | 131.1 | 130.1
10000 | 145.4 | 143.5 | 141.2 | 139.1 | 136.9 | 135.2 | 133.6 | 132.3 | 131 | 129.5 | 128.6
10500 | 142.8 | 141.6 | 139.6 | 137.7 | 135.5 | 133.8 | 132.2 | 130.6 | 129 | 127.4 | 126.6
11000 | 139.3 | 139.3 | 137.7 | 136.1 | 133.9 | 132.3 | 130.6 | 128.6 | 126.7 | 124.9 | 124.1
TABLE B — Weight × TAS → Torque (%) and AEO Fuel Flow (kg/h) [from Fig n/2 chart: torque axis + aligned kg/h scale, same curve point]
Weight (kg) \ TAS (kt) | 100 kt |  | 110 kt |  | 120 kt |  | 130 kt |  | 140 kt |  | 150 kt |  | 160 kt |  | 165 kt
| Torque % | Fuel kg/h | Torque % | Fuel kg/h | Torque % | Fuel kg/h | Torque % | Fuel kg/h | Torque % | Fuel kg/h | Torque % | Fuel kg/h | Torque % | Fuel kg/h | Torque % | Fuel kg/h
7000 | 35 | 391 | 38 | 408 | 42 | 428 | 48 | 456 | 56 | 494 | 67 | 554 | 81 | 640 | 90 | 705
7500 | 37 | 405 | 40 | 418 | 44 | 437 | 50 | 466 | 58 | 505 | 69 | 566 | 83 | 651 | 91 | 712
8000 | 40 | 415 | 42 | 428 | 46 | 448 | 52 | 475 | 60 | 518 | 71 | 580 | 85 | 669
8500 | 42 | 428 | 45 | 440 | 49 | 458 | 54 | 487 | 63 | 530 | 74 | 597 | 87 | 683
9000 | 44 | 439 | 47 | 450 | 51 | 470 | 57 | 500 | 66 | 550 | 77 | 619 | 88 | 690
9500 | 47 | 452 | 50 | 465 | 54 | 485 | 61 | 519 | 69 | 569 | 81 | 643 | 92 | 720
10000 | 50 | 468 | 53 | 479 | 58 | 502 | 64 | 540 | 74 | 595 | 86 | 676
10500 | 54 | 483 | 57 | 498 | 61 | 522 | 69 | 565 | 79 | 628 | 92 | 720
11000 | 58 | 505 | 61 | 520 | 66 | 550 | 74 | 599 | 85 | 667
Notes: leave a cell blank if that Weight/Wind or Weight/TAS point falls outside the chart's plotted curves. TAS columns above are a suggested default — shift or add columns on any sheet to match the actual curve range you see. Torque and Fuel Flow are read at the same curve point (same weight line, same TAS) — just two scales on the same chart. Wind sign: negative = headwind, positive = tailwind (per AFM convention printed on the chart).
[12 empty] | AEO MAX CONT | 82.7

## F20_Hp9000_OAT0
Figure 20 — Hp 9000 ft, OAT 0°C
TABLE A — Weight × Wind → Best-Range TAS (kt) [from Fig n/1 chart]
Weight (kg) \ Wind (kt) | -50 | -40 | -30 | -20 | -10 | 0 | 10 | 20 | 30 | 40 | 50
7000 | 151.3 | 148.6 | 146.8 | 146 | 145.1 | 143.6 | 141.4 | 138.8 | 136.6 | 134.5 | 132.5
7500 | 151.6 | 149 | 147 | 145.6 | 144.3 | 142.7 | 140.9 | 138.8 | 136.7 | 135.1 | 133.3
8000 | 151.4 | 149 | 146.8 | 144.9 | 143.2 | 141.5 | 140 | 138.3 | 136.5 | 135.3 | 133.6
8500 | 150.5 | 148.3 | 146.1 | 143.8 | 141.9 | 140.2 | 138.8 | 137.5 | 135.9 | 134.8 | 133.4
9000 | 148.9 | 146.9 | 144.7 | 142.3 | 140.3 | 138.7 | 137.4 | 136.2 | 134.8 | 133.8 | 132.5
9500 | 146.3 | 144.7 | 142.7 | 140.4 | 138.6 | 137 | 135.7 | 134.5 | 133.2 | 132.2 | 131.1
10000 | 142.6 | 141.5 | 140 | 138.2 | 136.5 | 135.1 | 133.6 | 132.3 | 131.1 | 130 | 129
10500 | 137.3 | 137.3 | 136.6 | 135.4 | 134.2 | 133 | 131.2 | 129.6 | 128.5 | 127.1 | 126.2
11000 | 131 | 132 | 132 | 132 | 132 | 131 | 128.6 | 126.5 | 125.6 | 123.8 | 123
TABLE B — Weight × TAS → Torque (%) and AEO Fuel Flow (kg/h) [from Fig n/2 chart: torque axis + aligned kg/h scale, same curve point]
Weight (kg) \ TAS (kt) | 100 kt |  | 110 kt |  | 120 kt |  | 130 kt |  | 140 kt |  | 150kt |  | 160 kt |  | 165 kt
| Torque % | Fuel kg/h | Torque % | Fuel kg/h | Torque % | Fuel kg/h | Torque % | Fuel kg/h | Torque % | Fuel kg/h | Torque % | Fuel kg/h | Torque % | Fuel kg/h | Torque % | Fuel kg/h
7000 | 35 | 397 | 37 | 409 | 41 | 428 | 47 | 456 | 55 | 494 | 65 | 547 | 78 | 624 | 86 | 681
7500 | 37 | 408 | 39 | 420 | 43 | 439 | 49 | 467 | 57 | 504 | 67 | 560 | 80 | 640 | 88 | 695
8000 | 39 | 420 | 42 | 432 | 46 | 450 | 52 | 479 | 59 | 517 | 70 | 575 | 83 | 660
8500 | 42 | 433 | 44 | 444 | 48 | 462 | 54 | 490 | 62 | 531 | 73 | 595 | 87 | 688
9000 | 45 | 447 | 47 | 458 | 51 | 477 | 57 | 507 | 66 | 543 | 77 | 621 | 92 | 720
9500 | 48 | 461 | 51 | 474 | 55 | 493 | 61 | 528 | 70 | 578 | 82 | 652
10000 | 51 | 479 | 54 | 491 | 59 | 514 | 66 | 550 | 76 | 610 | 88 | 695
10500 | 56 | 499 | 59 | 514 | 64 | 540 | 71 | 585 | 82 | 650
11000 | 61 | 525 | 64 | 543 | 70 | 576 | 78 | 629 | 89 | 703
Notes: leave a cell blank if that Weight/Wind or Weight/TAS point falls outside the chart's plotted curves. TAS columns above are a suggested default — shift or add columns on any sheet to match the actual curve range you see. Torque and Fuel Flow are read at the same curve point (same weight line, same TAS) — just two scales on the same chart. Wind sign: negative = headwind, positive = tailwind (per AFM convention printed on the chart).
[12 empty] | AEO MAX CONT | 78.4

## F21_Hp9000_OAT15
Figure 21 — Hp 9000 ft, OAT 15°C
TABLE A — Weight × Wind → Best-Range TAS (kt) [from Fig n/1 chart]
Weight (kg) \ Wind (kt) | -50 | -40 | -30 | -20 | -10 | 0 | 10 | 20 | 30 | 40 | 50
7000 | 154 | 152 | 150.3 | 148.6 | 147.1 | 144.6 | 141.5 | 138.8 | 136.6 | 134.6 | 132.8
7500 | 152.9 | 151 | 149.5 | 148 | 146.5 | 144.4 | 141.8 | 139.6 | 137.7 | 135.7 | 134
8000 | 150.9 | 149.5 | 148.2 | 146.8 | 145.4 | 143.7 | 141.7 | 139.9 | 138.1 | 136.2 | 134.7
8500 | 148.1 | 147.2 | 146.1 | 144.9 | 143.6 | 142.3 | 140.7 | 139.2 | 137.7 | 135.9 | 134.5
9000 | 145 | 144 | 143.2 | 142.1 | 141 | 140 | 138.8 | 137.7 | 136.3 | 134.7 | 133.4
9500 | 140 | 140 | 139 | 138.3 | 137.3 | 136.6 | 135.8 | 135 | 133.8 | 132.4 | 131.3
10000 | 133.4 | 133.4 | 133.4 | 133.4 | 132.2 | 131.6 | 131.6 | 130.8 | 129.9 | 128.8 | 128
10500 | 126 | 125 | 125 | 124 | 124 | 124 | 124 | 124 | 123 | 123 | 123
11000 | 115 | 115 | 115 | 115 | 115 | 115 | 115 | 115 | 115 | 115 | 115
TABLE B — Weight × TAS → Torque (%) and AEO Fuel Flow (kg/h) [from Fig n/2 chart: torque axis + aligned kg/h scale, same curve point]
Weight (kg) \ TAS (kt) | 100 kt |  | 110 kt |  | 120 kt |  | 130 kt |  | 140 kt |  | 150 kt |  | 160 kt
| Torque % | Fuel kg/h | Torque % | Fuel kg/h | Torque % | Fuel kg/h | Torque % | Fuel kg/h | Torque % | Fuel kg/h | Torque % | Fuel kg/h | Torque % | Fuel kg/h
7000 | 35 | 400 | 37 | 411 | 41 | 431 | 46 | 459 | 53 | 493 | 63 | 541 | 75 | 612
7500 | 37 | 412 | 39 | 423 | 43 | 442 | 49 | 470 | 56 | 507 | 66 | 557 | 78 | 635
8000 | 40 | 425 | 42 | 436 | 45 | 455 | 51 | 483 | 59 | 519 | 69 | 577 | 82 | 660
8500 | 42 | 438 | 45 | 451 | 48 | 470 | 54 | 499 | 62 | 538 | 73 | 599
9000 | 45 | 454 | 48 | 467 | 52 | 488 | 58 | 517 | 67 | 562 | 78 | 635
9500 | 49 | 472 | 52 | 486 | 56 | 507 | 63 | 540 | 72 | 591
10000 | 53 | 493 | 56 | 507 | 61 | 531 | 68 | 572 | 78 | 635
10500 | 58 | 519 | 62 | 535 | 67 | 555 | 75 | 613
11000 | 65 | 553 | 69 | 575 | 75 | 611 | 83 | 665
Notes: leave a cell blank if that Weight/Wind or Weight/TAS point falls outside the chart's plotted curves. TAS columns above are a suggested default — shift or add columns on any sheet to match the actual curve range you see. Torque and Fuel Flow are read at the same curve point (same weight line, same TAS) — just two scales on the same chart. Wind sign: negative = headwind, positive = tailwind (per AFM convention printed on the chart).
[12 empty] | AEO MAX CONT | 70.9

## F22_Hp9000_OAT30
Figure 22 — Hp 9000 ft, OAT 30°C
TABLE A — Weight × Wind → Best-Range TAS (kt) [from Fig n/1 chart]
Weight (kg) \ Wind (kt) | -50 | -40 | -30 | -20 | -10 | 0 | 10 | 20 | 30 | 40 | 50
7000 | 150 | 150 | 150 | 150 | 150 | 146 | 143 | 139.2 | 136.8 | 134.9 | 133.4
7500 | 147 | 147 | 147 | 147 | 147 | 144.6 | 142.2 | 139.9 | 138 | 136.3 | 134.8
8000 | 143 | 143 | 143 | 143 | 143 | 142.4 | 141.2 | 139.8 | 138.3 | 136.7 | 135.2
8500 | 139 | 139 | 139 | 138.9 | 138.9 | 138.9 | 138.9 | 138.3 | 137.2 | 135.8 | 134.3
9000 | 134 | 134 | 134 | 134 | 134 | 134 | 134 | 134 | 134 | 133 | 131.5
9500 | 126 | 126 | 126 | 126 | 126 | 126 | 126 | 126 | 126 | 126 | 126
10000 | 115 | 115 | 115 | 115 | 115 | 115 | 115 | 115 | 115 | 115 | 115
10500
11000
TABLE B — Weight × TAS → Torque (%) and AEO Fuel Flow (kg/h) [from Fig n/2 chart: torque axis + aligned kg/h scale, same curve point]
Weight (kg) \ TAS (kt) | 100 kt |  | 110 kt |  | 120 kt |  | 130 kt |  | 140 kt |  | 150 kt |  | 160 kt
| Torque % | Fuel kg/h | Torque % | Fuel kg/h | Torque % | Fuel kg/h | Torque % | Fuel kg/h | Torque % | Fuel kg/h | Torque % | Fuel kg/h | Torque % | Fuel kg/h
7000 | 35 | 403 | 37 | 417 | 40 | 432 | 45 | 458 | 52 | 494 | 62 | 539 | 73 | 605
7500 | 37 | 417 | 39 | 428 | 43 | 446 | 48 | 473 | 55 | 510 | 65 | 560 | 77 | 630
8000 | 40 | 431 | 42 | 441 | 46 | 460 | 51 | 489 | 59 | 525 | 69 | 583
8500 | 43 | 447 | 45 | 458 | 49 | 479 | 55 | 507 | 63 | 545
9000 | 46 | 464 | 49 | 478 | 53 | 498 | 59 | 529 | 68 | 578
9500 | 51 | 486 | 53 | 500 | 58 | 523 | 65 | 557 | 74 | 616
10000 | 56 | 514 | 59 | 528 | 64 | 553 | 72 | 600
10500 | 62 | 545 | 66 | 564 | 72 | 600
11000 | 71 | 595 | 75 | 618
Notes: leave a cell blank if that Weight/Wind or Weight/TAS point falls outside the chart's plotted curves. TAS columns above are a suggested default — shift or add columns on any sheet to match the actual curve range you see. Torque and Fuel Flow are read at the same curve point (same weight line, same TAS) — just two scales on the same chart. Wind sign: negative = headwind, positive = tailwind (per AFM convention printed on the chart).
[12 empty] | AEO MAX CONT | 61.3

## F23_Hp12000_OAT-30
Figure 23 — Hp 12000 ft, OAT -30°C (Makila 2A1, MPAI bullets closed)
TABLE A — Weight × Wind → Best-Range TAS (kt) [from Fig 23b/1 chart]
Weight (kg) \ Wind (kt) | -50 | -40 | -30 | -20 | -10 | 0 | 10 | 20 | 30 | 40 | 50
7000 | 147.4 | 145.1 | 142.9 | 141.1 | 138.8 | 137 | 135.3 | 134.4 | 133.1 | 132.2 | 130.9
7500 | 147.7 | 145.2 | 142.8 | 140.8 | 138.7 | 136.9 | 135.2 | 134.1 | 132.7 | 131.6 | 130.4
8000 | 147.6 | 145 | 142.5 | 140.3 | 138.3 | 136.5 | 134.8 | 133.6 | 132 | 130.7 | 129.7
8500 | 147 | 144.4 | 141.8 | 139.5 | 137.6 | 135.7 | 134.1 | 132.7 | 131.1 | 129.7 | 128.7
9000 | 145.9 | 143.3 | 140.8 | 138.5 | 136.6 | 134.7 | 133.1 | 131.7 | 130.1 | 128.6 | 127.6
9500 | 144.2 | 141.8 | 139.5 | 137.2 | 135.3 | 133.5 | 131.8 | 130.3 | 128.7 | 127.2 | 126.1
10000 | 141.6 | 139.8 | 137.7 | 135.6 | 133.7 | 131.8 | 130.2 | 128.6 | 127.1 | 125.7 | 124.6
10500 | 138.3 | 137.2 | 135.6 | 133.7 | 131.7 | 129.9 | 128.3 | 126.7 | 125.2 | 124 | 122.7
11000 | 134 | 134 | 133.1 | 131.6 | 129.4 | 127.7 | 126.1 | 124.5 | 123.1 | 122.2 | 120.6
TABLE B — Weight × TAS → Torque (%) and AEO Fuel Flow (kg/h) [from Fig n/2 chart: torque axis + aligned kg/h scale, same curve point]
Weight (kg) \ TAS (kt) | 100 kt |  | 110 kt |  | 120 kt |  | 130 kt |  | 140 kt |  | 150 kt |  | 160 kt |  | 165 kt
| Torque % | Fuel kg/h | Torque % | Fuel kg/h | Torque % | Fuel kg/h | Torque % | Fuel kg/h | Torque % | Fuel kg/h | Torque % | Fuel kg/h | Torque % | Fuel kg/h | Torque % | Fuel kg/h
7000 | 35 | 367 | 37 | 378 | 41 | 396 | 47 | 423 | 55 | 462 | 65 | 522 | 78 | 609 | 86 | 675
7500 | 37 | 378 | 40 | 388 | 43 | 407 | 49 | 433 | 57 | 476 | 67 | 536 | 80 | 628 | 89 | 700
8000 | 39 | 388 | 42 | 400 | 46 | 418 | 51 | 444 | 59 | 490 | 70 | 555 | 83 | 650 | 92 | 720
8500 | 42 | 399 | 45 | 412 | 48 | 430 | 54 | 460 | 62 | 510 | 73 | 576 | 87 | 682
9000 | 45 | 413 | 47 | 424 | 51 | 445 | 57 | 478 | 66 | 531 | 77 | 603 | 91 | 715
9500 | 48 | 428 | 50 | 440 | 55 | 465 | 61 | 501 | 70 | 556 | 82 | 641
10000 | 51 | 447 | 54 | 460 | 59 | 489 | 66 | 531 | 75 | 592 | 88 | 691
10500 | 56 | 470 | 59 | 488 | 64 | 518 | 71 | 564 | 82 | 638
11000 | 61 | 500 | 64 | 518 | 70 | 556 | 78 | 612 | 89 | 700
Notes: leave a cell blank if that Weight/Wind or Weight/TAS point falls outside the chart's plotted curves. TAS columns above are a suggested default — shift or add columns on any sheet to match the actual curve range you see. Torque and Fuel Flow are read at the same curve point (same weight line, same TAS) — just two scales on the same chart. Wind sign: negative = headwind, positive = tailwind (per AFM convention printed on the chart).
[12 empty] | AEO MAX CONT | 80.8

## F24_Hp12000_OAT-15
Figure 24 — Hp 12000 ft, OAT -15°C (Makila 2A1, MPAI bullets closed)
TABLE A — Weight × Wind → Best-Range TAS (kt) [from Fig 24b/1 chart]
Weight (kg) \ Wind (kt) | -50 | -40 | -30 | -20 | -10 | 0 | 10 | 20 | 30 | 40 | 50
7000 | 149.5 | 146.6 | 144 | 142.2 | 140.1 | 138.9 | 137.8 | 137.1 | 136.1 | 134.8 | 133.7
7500 | 149.6 | 147 | 144.5 | 142.6 | 140.4 | 138.9 | 137.5 | 136.4 | 135.1 | 133.7 | 132.7
8000 | 149.2 | 146.8 | 144.5 | 142.5 | 140.2 | 138.4 | 136.8 | 135.3 | 133.9 | 132.4 | 131.4
8500 | 147.8 | 145.7 | 143.6 | 141.5 | 139.3 | 137.4 | 135.6 | 134 | 132.3 | 130.8 | 129.9
9000 | 145.6 | 143.8 | 141.9 | 139.8 | 137.7 | 135.8 | 134 | 132.2 | 130.6 | 129.1 | 128.1
9500 | 142.1 | 140.7 | 139 | 137.3 | 135.4 | 133.5 | 131.9 | 130.2 | 128.5 | 127.2 | 126.2
10000 | 137.1 | 136.1 | 134.9 | 133.5 | 132 | 130.5 | 129.1 | 127.6 | 126.2 | 125 | 124
10500 | 129.6 | 129.6 | 129.1 | 128.6 | 127.6 | 126.8 | 125.8 | 124.7 | 123.6 | 122.6 | 121.6
11000 | 120 | 120 | 120 | 120 | 120 | 120 | 120 | 120 | 120.6 | 119.6 | 119.1
TABLE B — Weight × TAS → Torque (%) and AEO Fuel Flow (kg/h) [from Fig n/2 chart: torque axis + aligned kg/h scale, same curve point]
Weight (kg) \ TAS (kt) | 100 kt |  | 110 kt |  | 120 kt |  | 130 kt |  | 140 kt |  | 150 kt |  | 160 kt |  | 165 kt
| Torque % | Fuel kg/h | Torque % | Fuel kg/h | Torque % | Fuel kg/h | Torque % | Fuel kg/h | Torque % | Fuel kg/h | Torque % | Fuel kg/h | Torque % | Fuel kg/h
7000 | 35 | 369 | 37 | 382 | 41 | 398 | 46 | 424 | 53 | 460 | 62 | 511 | 75 | 592 | 83 | 650
7500 | 37 | 382 | 39 | 391 | 43 | 408 | 48 | 434 | 56 | 473 | 65 | 530 | 78 | 611 | 86 | 675
8000 | 39 | 393 | 42 | 404 | 46 | 422 | 51 | 448 | 59 | 490 | 69 | 551 | 82 | 645
8500 | 42 | 406 | 45 | 418 | 49 | 436 | 54 | 466 | 62 | 510 | 73 | 579 | 86 | 675
9000 | 45 | 421 | 48 | 432 | 52 | 452 | 58 | 486 | 67 | 538 | 78 | 610
9500 | 49 | 439 | 52 | 451 | 56 | 477 | 63 | 518 | 72 | 570 | 84 | 660
10000 | 54 | 462 | 56 | 478 | 61 | 504 | 69 | 550 | 78 | 616
10500 | 59 | 491 | 62 | 510 | 68 | 545 | 76 | 599 | 87 | 680
11000 | 66 | 531 | 69 | 553 | 76 | 598 | 85 | 665
Notes: leave a cell blank if that Weight/Wind or Weight/TAS point falls outside the chart's plotted curves. TAS columns above are a suggested default — shift or add columns on any sheet to match the actual curve range you see. Torque and Fuel Flow are read at the same curve point (same weight line, same TAS) — just two scales on the same chart. Wind sign: negative = headwind, positive = tailwind (per AFM convention printed on the chart).
[12 empty] | AEO MAX CONT | 75.3

## F25_Hp12000_OAT0
Figure 25 — Hp 12000 ft, OAT 0°C
TABLE A — Weight × Wind → Best-Range TAS (kt) [from Fig n/1 chart]
Weight (kg) \ Wind (kt) | -50 | -40 | -30 | -20 | -10 | 0 | 10 | 20 | 30 | 40 | 50
7000 | 152 | 149.2 | 146.3 | 144.3 | 142.6 | 141.6 | 140.4 | 139.2 | 138.1 | 136.3 | 135
7500 | 150.8 | 148.4 | 146.1 | 144.1 | 142.4 | 141 | 139.5 | 138.3 | 136.9 | 135.3 | 134.1
8000 | 148.8 | 147 | 145.2 | 143.2 | 141.6 | 139.8 | 138.2 | 136.8 | 135.3 | 133.8 | 132.7
8500 | 145.8 | 144.6 | 143.3 | 141.5 | 139.9 | 137.9 | 136.2 | 134.8 | 133.3 | 131.8 | 130.9
9000 | 141.7 | 141 | 140.2 | 138.5 | 137.1 | 135 | 133.4 | 132.1 | 130.7 | 129.3 | 128.5
9500 | 135.5 | 135.5 | 135.5 | 133.8 | 132.8 | 131 | 129.6 | 128.7 | 127.5 | 126.4 | 125.7
10000 | 126.6 | 126.6 | 126.6 | 127 | 126 | 125.5 | 124.9 | 124.4 | 123.7 | 122.9 | 122.4
10500
11000
TABLE B — Weight × TAS → Torque (%) and AEO Fuel Flow (kg/h) [from Fig n/2 chart: torque axis + aligned kg/h scale, same curve point]
Weight (kg) \ TAS (kt) | 100 kt |  | 110 kt |  | 120 kt |  | 130 kt |  | 140 kt |  | 150 kt |  | 160 kt
| Torque % | Fuel kg/h | Torque % | Fuel kg/h | Torque % | Fuel kg/h | Torque % | Fuel kg/h | Torque % | Fuel kg/h | Torque % | Fuel kg/h | Torque % | Fuel kg/h
7000 | 35 | 374 | 37 | 384 | 40 | 401 | 45 | 426 | 52 | 459 | 61 | 508 | 73 | 582
7500 | 37 | 385 | 39 | 396 | 43 | 413 | 48 | 438 | 55 | 475 | 64 | 529 | 77 | 610
8000 | 40 | 400 | 42 | 410 | 46 | 428 | 51 | 453 | 59 | 495 | 68 | 552 | 81 | 635
8500 | 43 | 415 | 45 | 427 | 49 | 444 | 55 | 473 | 63 | 520 | 74 | 590
9000 | 47 | 432 | 49 | 444 | 53 | 465 | 60 | 500 | 68 | 551 | 80 | 610
9500 | 51 | 453 | 54 | 469 | 59 | 495 | 66 | 535 | 75 | 595
10000 | 57 | 484 | 59 | 502 | 65 | 531 | 73 | 582 | 83 | 585
10500 | 64 | 524 | 67 | 547 | 73 | 582 | 82 | 640
11000 | 73 | 581 | 77 | 610
Notes: leave a cell blank if that Weight/Wind or Weight/TAS point falls outside the chart's plotted curves. TAS columns above are a suggested default — shift or add columns on any sheet to match the actual curve range you see. Torque and Fuel Flow are read at the same curve point (same weight line, same TAS) — just two scales on the same chart. Wind sign: negative = headwind, positive = tailwind (per AFM convention printed on the chart).
[12 empty] | AEO MAX CONT | 69.5

## F26_Hp12000_OAT15
Figure 26 — Hp 12000 ft, OAT 15°C
TABLE A — Weight × Wind → Best-Range TAS (kt) [from Fig n/1 chart]
Weight (kg) \ Wind (kt) | -50 | -40 | -30 | -20 | -10 | 0 | 10 | 20 | 30 | 40 | 50
7000 | 152.1 | 150.8 | 148.4 | 147 | 145.5 | 143.7 | 142.5 | 140.9 | 139
7500 | 148.4 | 147.8 | 146.3 | 145 | 143.9 | 142.3 | 141.1 | 139.8 | 138.2 | 136.4 | 134.8
8000 | 144 | 144 | 143.1 | 142.2 | 141.4 | 140 | 138.9 | 137.7 | 136.4 | 135 | 133.7
8500 | 137 | 137 | 137 | 137 | 137 | 136.4 | 135.4 | 134.4 | 133.4 | 132.4 | 131.3
9000 | 131.2 | 131.2 | 131.2 | 131 | 131.2 | 131.2 | 129.9 | 129.4 | 128.7 | 128 | 127.2
9500 | 120 | 120 | 120 | 120 | 120 | 120 | 120 | 120 | 120 | 120 | 120
10000
10500
11000
TABLE B — Weight × TAS → Torque (%) and AEO Fuel Flow (kg/h) [from Fig n/2 chart: torque axis + aligned kg/h scale, same curve point]
Weight (kg) \ TAS (kt) | 100 kt |  | 110 kt |  | 120 kt |  | 130 kt |  | 140 kt |  | 150 kt |  | 160 kt
| Torque % | Fuel kg/h | Torque % | Fuel kg/h | Torque % | Fuel kg/h | Torque % | Fuel kg/h | Torque % | Fuel kg/h | Torque % | Fuel kg/h | Torque % | Fuel kg/h
7000 | 34 | 379 | 37 | 388 | 40 | 405 | 45 | 430 | 51 | 460 | 60 | 511 | 72 | 580
7500 | 37 | 392 | 39 | 401 | 43 | 419 | 48 | 445 | 55 | 480 | 64 | 532 | 76 | 605
8000 | 40 | 407 | 42 | 418 | 46 | 436 | 52 | 461 | 59 | 502 | 69 | 562
8500 | 44 | 425 | 46 | 437 | 50 | 456 | 56 | 486 | 64 | 532 | 75 | 602
9000 | 48 | 448 | 51 | 460 | 55 | 481 | 62 | 520 | 71 | 575
9500 | 54 | 474 | 57 | 490 | 62 | 519 | 70 | 569
10000 | 61 | 515 | 64 | 532 | 70 | 569
10500 | 71 | 575 | 75 | 602
11000
Notes: leave a cell blank if that Weight/Wind or Weight/TAS point falls outside the chart's plotted curves. TAS columns above are a suggested default — shift or add columns on any sheet to match the actual curve range you see. Torque and Fuel Flow are read at the same curve point (same weight line, same TAS) — just two scales on the same chart. Wind sign: negative = headwind, positive = tailwind (per AFM convention printed on the chart).
[12 empty] | AEO MAX CONT | 62.5

## F27_Hp12000_OAT30
Figure 27 — Hp 12000 ft, OAT 30°C
TABLE A — Weight × Wind → Best-Range TAS (kt) [from Fig n/1 chart]
Weight (kg) \ Wind (kt) | -50 | -40 | -30 | -20 | -10 | 0 | 10 | 20 | 30 | 40 | 50
7000 | 142 | 142 | 142 | 142 | 142 | 142 | 142 | 141 | 139 | 137 | 134
7500 | 137.2 | 137.2 | 137.2 | 137.2 | 137.2 | 137.2 | 137.2 | 137.2 | 136.4 | 135.3 | 134.1
8000 | 131 | 131 | 131 | 131 | 131 | 131 | 131 | 131 | 131 | 131 | 131
8500 | 120 | 120 | 120 | 120 | 120 | 120 | 120 | 120 | 120 | 120 | 120
9000
9500
10000
10500
11000
TABLE B — Weight × TAS → Torque (%) and AEO Fuel Flow (kg/h) [from Fig n/2 chart: torque axis + aligned kg/h scale, same curve point]
Weight (kg) \ TAS (kt) | 100 kt |  | 110 kt |  | 120 kt |  | 130kt |  | 140 kt |  | 145 kt
| Torque % | Fuel kg/h | Torque % | Fuel kg/h | Torque % | Fuel kg/h | Torque % | Fuel kg/h | Torque % | Fuel kg/h | Torque % | Fuel kg/h
7000 | 35 | 382 | 37 | 394 | 40 | 410 | 45 | 435 | 51 | 465 | 55 | 488
7500 | 38 | 399 | 40 | 410 | 43 | 425 | 48 | 455 | 55 | 485 | 60 | 515
8000 | 41 | 416 | 43 | 428 | 47 | 446 | 53 | 474 | 60 | 515 | 64 | 538
8500 | 45 | 438 | 48 | 452 | 52 | 472 | 58 | 502
9000 | 51 | 466 | 54 | 480 | 59 | 508 | 66 | 548
9500 | 58 | 501 | 61 | 518 | 67 | 555
10000
10500
11000
Notes: leave a cell blank if that Weight/Wind or Weight/TAS point falls outside the chart's plotted curves. TAS columns above are a suggested default — shift or add columns on any sheet to match the actual curve range you see. Torque and Fuel Flow are read at the same curve point (same weight line, same TAS) — just two scales on the same chart. Wind sign: negative = headwind, positive = tailwind (per AFM convention printed on the chart).
[12 empty] | AEO MAX CONT | 53